## Sheet1
FBG484 Package | Part | Alt | On pin list? | On schematic?
FPGA
DDR3 SODIMM | MT8JTF12864HZ-1G6G1 |  | X
Quad SPI Flash | N25Q256 | MT25Q | X
IIC EEPROM | M24C08-WDW6TP |  | X
SD Card | 67840-8001 |  | X
Ethernet | 88E1116R |  | X
JTAG Header | Digilent USB JTAG |  | X
PCI Express x4
Ethernet Port | RJ45_HFJ11_1G01E |  | X
FPGA Clock | SIT9102
Eth Clock | 50PPM
Eth Clock Buffer | ICS844021I_TSSOP
User Clock | SI570
IIC Mux | PCA9548ARGER
Clock Mux? | XY89544UMG
FBG676 Package
FPGA
DDR3 SODIMM | MT8JTF12864HZ-1G6G1
Quad SPI Flash | N25Q256 | MT25Q
IIC EEPROM | M24C08-WDW6TP
SD Card | 67840-8001
Ethernet | 88E1116R
JTAG Header | Digilent USB JTAG
PCI Express x8
BPI? | PC28F00AP30TF
Ethernet Port | RJ45_HFJ11_1G01E

## Sheet2
Part | Pin | Where?
R94 | JTAG_TCK | JTAG
R95 | JTAG_TDI | JTAG
R96 | JTAG_TMS | JTAG
L8 | VDD_EPHYCLK | EthPhy
L9 | VDD_EPHYCLK | EthPhy
C190 | VDD_EPHYCLK | EthPhy
C191 | VDD_EPHYCLK | EthPhy
C133 | VDD_EPHYCLK | EthPhy
C300 | EPHYCLK_XTAL_ | EthPhy
C301 | EPHYCLK_XTAL_ | EthPhy
R320 | EPHYCLK_XTAL_ | EthPhy
R486 | EPHYCLK_Q0_P | EthPhy
R487 | EPHYCLK_Q0_N | EthPhy
R15 | OE | UserClock
C192 | VCC3V3 | UserClock
C30 | VCC2V5 | FpgaClk
R166 | SYSCLK | FpgaClk
R429 | FLASH_D3 | QspiFlash
R430 | FLASH_D1 | QspiFlash
R20 | FLASH_D1 | QspiFlash
R19 | FLASH_D1 | QspiFlash
R21 | FLASH_D3 | QspiFlash
C18 | VCC3V3 | QspiFlash
R17 | FLASH_D0 | QspiFlash
R18 | FLASH_D2 | QspiFlash
R432 | FLASH_D0 | QspiFlash
R431 | FLASH_D2 | QspiFlash
J3 | QSPI_CS | QspiFlash
J7 | FLASH | QspiFlash
R58 | SI5324_SCL | IIC Mux
R57 | SI5324_SDA | IIC Mux
R62 | IIC_SCL_DDR3 | IIC Mux
R63 | IIC_SDA_DDR3 | IIC Mux
R64 | VCC3V3 | IIC Mux
R65 | VCC3V3 | IIC Mux
R66 | VCC3V3 | IIC Mux
R67 | VCC3V3 | IIC Mux
R68 | VCC3V3 | IIC Mux
R69 | VCC3V3 | IIC Mux
R70 | VCC3V3 | IIC Mux
R71 | VCC3V3 | IIC Mux
R72 | USER_CLOCK_SCL | IIC Mux
R73 | USER_CLOCK_SDA | IIC Mux
R242 | A0 | IIC Mux
R243 | A1 | IIC Mux
R244 | A2 | IIC Mux
R59 | IIC_MUX_RESET | IIC Mux
R60 | IIC_SCL_MAIN | IIC Mux
R61 | IIC_SDA_MAIN | IIC Mux
C66 | VCC3V3 | IIC Mux
R54 | A0 | IIC Mux
R55 | A1 | IIC Mux
R56 | A2 | IIC Mux
R261 | A2 | EEPROM
R241 | A2 | EEPROM
C44 | VCC3V3 | EEPROM
J52 | FPGA_INIT | FPGA
C217 | FPGA_CCLK | FPGA
R233 | FPGA_CCLK | FPGA
C163 | FPGA_3V3 | FPGA
B1 | FPGA_VBATT | FPGA
R83 | FPGA_VBATT | FPGA
D6 | FPGA_VBATT | FPGA
R339 | FPGA_M2 | FPGA
R338 | FPGA_M1 | FPGA
R337 | FPGA_M0 | FPGA
SW1 | FPGA_M* | FPGA
R469 | FPGA_INIT | FPGA
U66 | FPGA_INIT | FPGA
R306 | FPGA_INIT | FPGA
R307 | FPGA_INIT | FPGA
DS1 | FPGA_INIT | FPGA
R396 | FPGA_DONE | FPGA
DS10 | FPGA_DONE | FPGA
C462 | VTTVREF | FPGA
C491 | VTTVREF | FPGA
C158 | FPGA_1V5 | FPGA
C463 | VTTVREF | FPGA
C492 | VTTVREF | FPGA
C402 | FPGA_1V5 | FPGA
C461 | VTTVREF | FPGA
C490 | VTTVREF | FPGA
C157 | FPGA_1V5 | FPGA
R6 | DDR_CKE1 | FPGA
R5 | DDR_CKE0 | FPGA
R8 | DDR_RESET_B | FPGA
R7 | DDR_TEMP_EVENT | FPGA
R134 | D_D0 | DDR
R77 | D_D1 | DDR
R78 | D_D2 | DDR
R80 | D_D3 | DDR
R79 | D_D4 | DDR
R76 | D_D5 | DDR
R81 | D_D6 | DDR
R82 | D_D7 | DDR
R93 | D_D8 | DDR
R98 | D_D9 | DDR
R99 | D_D10 | DDR
R100 | D_D11 | DDR
R101 | D_D12 | DDR
R109 | D_D13 | DDR
R110 | D_D14 | DDR
R111 | D_D15 | DDR
R112 | D_D16 | DDR
R113 | D_D17 | DDR
R86 | D_D18 | DDR
R85 | D_D19 | DDR
R87 | D_D20 | DDR
R90 | D_D21 | DDR
R91 | D_D22 | DDR
R92 | D_D23 | DDR
R114 | D_D24 | DDR
R115 | D_D25 | DDR
R116 | D_D26 | DDR
R117 | D_D27 | DDR
R119 | D_D28 | DDR
R120 | D_D29 | DDR
R121 | D_D30 | DDR
R133 | D_D31 | DDR
R213 | D_DQS0_ | DDR
R212 | D_DQS0_ | DDR
R231 | D_DQS0_ | DDR
R214 | D_DQS1_ | DDR
R215 | D_DQS1_ | DDR
R228 | D_DQS1_ | DDR
R217 | D_DQS2_ | DDR
R216 | D_DQS2_ | DDR
R229 | D_DQS2_ | DDR
R219 | D_DQS3_ | DDR
R218 | D_DQS3_ | DDR
R230 | D_DQS3_ | DDR
C19 | D_VTERM_R | DDR
C17 | D_VTERM_R | DDR
C16 | D_VTERM_R | DDR
C15 | D_VTERM_R | DDR
C14 | D_VTERM_R | DDR
C13 | D_VTERM_R | DDR
C4 | D_VTERM_R | DDR
C3 | D_VTERM_R | DDR
R163 | D_D32 | DDR
R139 | D_D33 | DDR
R142 | D_D34 | DDR
R144 | D_D35 | DDR
R143 | D_D36 | DDR
R135 | D_D37 | DDR
R145 | D_D38 | DDR
R146 | D_D39 | DDR
R171 | D_D40 | DDR
R175 | D_D41 | DDR
R176 | D_D42 | DDR
R172 | D_D43 | DDR
R177 | D_D44 | DDR
R173 | D_D45 | DDR
R178 | D_D46 | DDR
R174 | D_D47 | DDR
R157 | D_D48 | DDR
R159 | D_D49 | DDR
R158 | D_D50 | DDR
R155 | D_D51 | DDR
R160 | D_D52 | DDR
R161 | D_D53 | DDR
R162 | D_D54 | DDR
R163 | D_D55 | DDR
R182 | D_D56 | DDR
R164 | D_D57 | DDR
R181 | D_D58 | DDR
R168 | D_D59 | DDR
R180 | D_D60 | DDR
R169 | D_D61 | DDR
R179 | D_D62 | DDR
R170 | D_D63 | DDR
R220 | D_DQS4_ | DDR
R237 | D_DQS4_ | DDR
R221 | D_DQS4_ | DDR
R222 | D_DQS5_ | DDR
R238 | D_DQS5_ | DDR
R223 | D_DQS5_ | DDR
R224 | D_DQS6_ | DDR
R239 | D_DQS6_ | DDR
R225 | D_DQS6_ | DDR
R226 | D_DQS7_ | DDR
R240 | D_DQS7_ | DDR
R227 | D_DQS7_ | DDR
C40 | D_VTERM_R | DDR
C39 | D_VTERM_R | DDR
C38 | D_VTERM_R | DDR
C37 | D_VTERM_R | DDR
C27 | D_VTERM_R | DDR
C26 | D_VTERM_R | DDR
C21 | D_VTERM_R | DDR
C20 | D_VTERM_R | DDR
CP8 | VTTDDR | DDR
CP7 | VTTDDR | DDR
CP6 | VTTDDR | DDR
C53 | VTTDDR | DDR
C54 | VTTDDR | DDR
C55 | VTTDDR | DDR
C394 | VTTDDR | DDR
CP4 | VTTDDR | DDR
CP5 | VTTDDR | DDR
CP9 | VTTDDR | DDR
C51 | VTTDDR | DDR
C50 | VTTDDR | DDR
C46 | VTTDDR | DDR
C392 | VTTDDR | DDR
CP3 | FPGA_1V5 | FPGA
CP2 | FPGA_1V5 | FPGA
CP1 | FPGA_1V5 | FPGA
C41 | FPGA_1V5 | FPGA
C42 | FPGA_1V5 | FPGA
C43 | FPGA_1V5 | FPGA
C393 | FPGA_1V5 | FPGA
C396 | FPGA_1V5 | FPGA
C386 | VTTVREF | DDR
C155 | FPGA_3V3 | FPGA
R325 | SDIO_SDWP | SD
R319 | SDIO_SDDET | SD
R322 | SDIO_DAT2 | SD
R321 | SDIO_DAT1 | SD
R323 | SDIO_DAT0 | SD
R318 | SDIO_CLK | SD
R324 | SDIO_CMD | SD
R317 | SDIO_CD_DAT3 | SD
C52 | VCC3V3 | SD
L12 | VCC1V8
C400 | VCC1V8_FILT
C90 | VCC1V8_FILT
C398 | VCC1V8_FILT
C86 | VCC1V8_FILT
C87 | VCC1V8_FILT
C85 | VCC1V8_FILT
C84 | VCC1V8_FILT
C88 | VCC1V8_FILT
C83 | VCC1V8_FILT
C397 | VCC1V8_FILT
C81 | VCC1V8_FILT
C82 | VCC1V8_FILT
C80 | VCC1V8_FILT
C79 | VCC1V8_FILT
C89 | VCC1V8_FILT
C64 | VCC1V8_FILT
C403 | VCC1V8_FILT
C98 | VCC1V8_FILT
C99 | VCC1V8_FILT
C97 | VCC1V8_FILT
C96 | VCC1V8_FILT
C100 | VCC1V8_FILT
J35 | PHY | PHY
J37 | PHY | PHY
J36 | PHY | PHY
R274 | PHY | PHY
R271 | PHY | PHY
R272 | PHY | PHY
R273 | PHY | PHY
J5 | PHY | PHY
R1 | PHY | PHY
R3 | PHY | PHY
R10 | PHY | PHY
R291 | PHY | PHY
J24 | PHY | PHY
C56 | PHY | PHY
C395 | PHY | PHY
L11 | PHY | PHY
R448 | PHY | PHY
R449 | PHY | PHY
R447 | PHY | PHY
R445 | PHY | PHY
R443 | PHY | PHY
R438 | PHY | PHY
R450 | PHY | PHY
R451 | PHY | PHY
R446 | PHY | PHY
R444 | PHY | PHY
R442 | PHY | PHY
R441 | PHY | PHY
R281 | PHY_LED0 | PHY
R280 | PHY_LED1 | PHY
R279 | PHY_LED2 | PHY
DS13 | PHY_LED0 | PHY
DS12 | PHY_LED1 | PHY
DS11 | PHY_LED2 | PHY
Q4 | PHY_LED0 | PHY
Q3 | PHY_LED1 | PHY
Q1 | PHY_LED2 | PHY
X1 | PHY_XTAL | PHY
R275 | PHY_XTAL | PHY
C405 | PHY_XTAL | PHY
C406 | PHY_XTAL | PHY
C401 | PHY_DVDD | DVDD
C93 | PHY_DVDD | DVDD
C94 | PHY_DVDD | DVDD
C92 | PHY_DVDD | DVDD
C91 | PHY_DVDD | DVDD
C95 | PHY_DVDD | DVDD
X6 | XI5324_XTAL | Clocks
L10 | SI5324_VCC | Clocks
C281 | VCC3V3 | Clocks
C328 | VCC3V3 | Clocks
R167 | REC_CLOCK_C | Clocks
C33 | REC_CLOCK_C | Clocks
C34 | REC_CLOCK_C | Clocks
R292 | SI5324_RST | Clocks
R4 | SI5324_RST | Clocks
R16 | CS_CA | Clocks
C173 | SI5324_VCC | Clocks
C35 | SI5324_VCC | Clocks
C36 | SI5324_VCC | Clocks
R490 | SI5324_OUT0 | Clocks
R491 | SI5324_OUT0 | Clocks
R488 | SI5324_OUT1 | Clocks
R489 | SI5324_OUT1 | Clocks
C156 | FPGA_1V8 | FPGA
C159 | VCC0_VADJ | FPGA
C57 | VCC3V3 | FPGA
U5 | SI5324_RST | FPGA
C58 | VCC0_VADJ | FPGA
C160 | VCC0_VADJ | FPGA
C161 | VCC0_VADJ | FPGA
R236 | PCIE_WAKE_B | PCIe
R97 | PCIE_PERST
R235 | PCIE_PERST
R234 | PCIE_PERST
C231 | PCIE_CLK_Q0_N
C188 | PCIE_CLK_Q0_P
C232 | PCIE_TX0_N
C189 | PCIE_TX0_P
C236 | PCIE_TX1_N
C234 | PCIE_TX1_P
C233 | PCIE_TX2_P
C238 | PCIE_TX2_N
C235 | PCIE_TX3_P
C237 | PCIE_TX_N
J12 | PCIE_PRSNT_B
Q23 | PCIE_MGT_CLK_SEL0
R151 | PCIE_MGT_CLK_SEL0
R452 | PCIE_MGT_CLK_SEL0
R453 | PCIE_MGT_CLK_SEL1
Q22 | PCIE_MGT_CLK_SEL1
R152 | PCIE_MGT_CLK_SEL1
C106 | VCC2V5 | MGT
J41 | MGTAVCC | MGT
J29 | GND | MGT
J40 | MGTAVTT | MGT
J28 | GND | MGT
C228 | MGTAVCC | MGT
C101 | MGTAVCC | MGT
C102 | MGTAVCC | MGT
C329 | MGTAVCC | MGT
C330 | MGTAVCC | MGT
C331 | MGTAVCC | MGT
C332 | MGTAVCC | MGT
C342 | MGTAVCC | MGT
C341 | MGTAVCC | MGT
C340 | MGTAVCC | MGT
C333 | MGTAVCC | MGT
C226 | MGTAVTT | MGT
C103 | MGTAVTT | MGT
C104 | MGTAVTT | MGT
C346 | MGTAVTT | MGT
C345 | MGTAVTT | MGT
C344 | MGTAVTT | MGT
C343 | MGTAVTT | MGT
C352 | MGTAVTT | MGT
C350 | MGTAVTT | MGT
C349 | MGTAVTT | MGT
C348 | MGTAVTT | MGT
C347 | MGTAVTT | MGT
C351 | MGTAVTT | MGT
C407 | VCCINT | Power
C421 | VCCINT | Power
C422 | VCCINT | Power
C353 | VCCINT | Power
C354 | VCCINT | Power
C355 | VCCINT | Power
C356 | VCCINT | Power
C387 | VCCINT | Power
C357 | VCCINT | Power
C358 | VCCINT | Power
C359 | VCCINT | Power
C360 | VCCINT | Power
C388 | VCCINT | Power
C365 | VCCINT | Power
C366 | VCCINT | Power
C367 | VCCINT | Power
C368 | VCCINT | Power
C389 | VCCINT | Power
C361 | VCCINT | Power
C362 | VCCINT | Power
C363 | VCCINT | Power
C364 | VCCINT | Power
C390 | VCCINT | Power
C369 | VCCINT | Power
C370 | VCCINT | Power
C371 | VCCINT | Power
C372 | VCCINT | Power
C373 | VCCINT | Power
C374 | VCCINT | Power
C375 | VCCINT | Power
C376 | VCCINT | Power
C213 | VCCAUX | Power
C214 | VCCAUX | Power
C215 | VCCAUX | Power
C420 | VCCAUX | Power
C419 | VCCAUX | Power
C417 | VCCAUX | Power
C416 | VCCAUX | Power
C431 | VCCAUX | Power
C430 | VCCAUX | Power
C429 | VCCAUX | Power
C428 | VCCAUX | Power
C425 | VCCAUX | Power
C426 | VCCAUX | Power
C427 | VCCAUX | Power
C399 | VCCBRAM | Power
C418 | VCCBRAM | Power
C377 | VCCBRAM | Power
C378 | VCCBRAM | Power
C379 | VCCBRAM | Power
C391 | VCCBRAM | Power
C415 | VCCBRAM | Power
C414 | VCCBRAM | Power
C413 | VCCBRAM | Power
C412 | VCCBRAM | Power
C411 | VCCBRAM | Power
C410 | VCCBRAM | Power
C409 | VCCBRAM | Power
C408 | VCCBRAM | Power
C437 | VCCINT | Power
C436 | VCCINT | Power
C435 | VCCINT | Power
C434 | VCCINT | Power
C433 | VCCINT | Power
C432 | VCCINT | Power
C443 | VCCINT | Power
C442 | VCCINT | Power
C441 | VCCINT | Power
C440 | VCCINT | Power
C439 | VCCINT | Power
C438 | VCCINT | Power
C455 | VCCINT | Power
C454 | VCCINT | Power
C453 | VCCINT | Power
C452 | VCCINT | Power
C451 | VCCINT | Power
C450 | VCCINT | Power
C449 | VCCINT | Power
C448 | VCCINT | Power
C447 | VCCINT | Power
C446 | VCCINT | Power
C445 | VCCINT | Power
C444 | VCCINT | Power
C470 | VCCINT | Power
C469 | VCCINT | Power
C468 | VCCINT | Power
C467 | VCCINT | Power
C466 | VCCINT | Power
C465 | VCCINT | Power
C464 | VCCINT | Power
C460 | VCCINT | Power
C459 | VCCINT | Power
C458 | VCCINT | Power
C457 | VCCINT | Power
C456 | VCCINT | Power
Page 34