## Sheet1
No. | Part Pin | Pin Name | Net | FPGA Pin | Part
1 | 1 | Vrefdq | VTTVREF |  | DRAM
2 | 3 | Vss | GND |  | DRAM
3 | 5 | DQ0 | D_D0 |  | DRAM
4 | 7 | DQ1 | D_D1 |  | DRAM
5 | 9 | Vss | GND |  | DRAM
6 | 11 | DM0 | D_DM0 |  | DRAM
7 | 13 | Vss | GND |  | DRAM
8 | 15 | DQ2 | D_D2 |  | DRAM
9 | 17 | DQ3 | D_D3 |  | DRAM
10 | 19 | Vss | GND |  | DRAM
11 | 21 | DQ8 | D_D8 |  | DRAM
12 | 23 | DQ9 | D_D9 |  | DRAM
13 | 25 | Vss | GND |  | DRAM
14 | 27 | DQS1_N | D_DQS1_N |  | DRAM
15 | 29 | DQS1_P | D_DQS1_P |  | DRAM
16 | 31 | Vss | GND |  | DRAM
17 | 33 | DQ10 | D_D10 |  | DRAM
18 | 35 | DQ11 | D_D11 |  | DRAM
19 | 37 | Vss | GND |  | DRAM
20 | 39 | DQ16 | D_D16 |  | DRAM
21 | 41 | DQ17 | D_D17 |  | DRAM
22 | 43 | Vss | GND |  | DRAM
23 | 45 | DQS2_N | D_DQS2_N |  | DRAM
24 | 47 | DQS2_P | D_DQS2_P |  | DRAM
25 | 49 | Vss | GND |  | DRAM
26 | 51 | DQ18 | D_D18 |  | DRAM
27 | 53 | DQ19 | D_D19 |  | DRAM
28 | 55 | Vss | GND |  | DRAM
29 | 57 | DQ24 | D_D24 |  | DRAM
30 | 59 | DQ25 | D_D25 |  | DRAM
31 | 61 | Vss | GND |  | DRAM
32 | 63 | DM3 | D_DM3 |  | DRAM
33 | 65 | Vss | GND |  | DRAM
34 | 67 | DQ26 | D_D26 |  | DRAM
35 | 69 | DQ27 | D_D27 |  | DRAM
36 | 71 | Vss | GND |  | DRAM
37 | 73 | CKE0 | D_CKE0 |  | DRAM
38 | 75 | Vdd | VCC1V5_F |  | DRAM
39 | 77 | NC | NC |  | DRAM
40 | 79 | BA2 | D_BA2 |  | DRAM
41 | 81 | Vdd | VCC1V5_F |  | DRAM
42 | 83 | A12 | D_A12 |  | DRAM
43 | 85 | A9 | D_A9 |  | DRAM
44 | 87 | Vdd | VCC1V5_F |  | DRAM
45 | 89 | A8 | D_A8 |  | DRAM
46 | 91 | A5 | D_A5 |  | DRAM
47 | 93 | Vdd | VCC1V5_F |  | DRAM
48 | 95 | A3 | D_A3 |  | DRAM
49 | 97 | A1 | D_A1 |  | DRAM
50 | 99 | Vdd | VCC1V5_F |  | DRAM
51 | 101 | CK0_P | D_CLK0_P |  | DRAM
52 | 103 | CK0_N | D_CLK0_N |  | DRAM
53 | 105 | Vdd | VCC1V5_F |  | DRAM
54 | 107 | A10 | D_A10 |  | DRAM
55 | 109 | BA0 | D_BA0 |  | DRAM
56 | 111 | Vdd | VCC1V5_F |  | DRAM
57 | 113 | WE_N | D_WE_N |  | DRAM
58 | 115 | CAS_N | D_CAS_N |  | DRAM
59 | 117 | Vdd | VCC1V5_F |  | DRAM
60 | 119 | A13 | D_A13 |  | DRAM
61 | 121 | S1_N | D_S1_N |  | DRAM
62 | 123 | Vdd | VCC1V5_F |  | DRAM
63 | 125 | TEST | NC |  | DRAM
64 | 127 | Vss | GND |  | DRAM
65 | 129 | DQ32 | D_D32 |  | DRAM
66 | 131 | DQ33 | D_D33 |  | DRAM
67 | 133 | Vss | GND |  | DRAM
68 | 135 | DQS4_N | D_DQS4_N |  | DRAM
69 | 137 | DQS4_P | D_DQS4_P |  | DRAM
70 | 139 | Vss | GND |  | DRAM
71 | 141 | DQ34 | D_D34 |  | DRAM
72 | 143 | DQ35 | D_D35 |  | DRAM
73 | 145 | Vss | GND |  | DRAM
74 | 147 | DQ40 | D_D40 |  | DRAM
75 | 149 | DQ41 | D_D41 |  | DRAM
76 | 151 | Vss | GND |  | DRAM
77 | 153 | DM5 | D_DM5 |  | DRAM
78 | 155 | Vss | GND |  | DRAM
79 | 157 | DQ42 | D_D42 |  | DRAM
80 | 159 | DQ43 | D_D43 |  | DRAM
81 | 161 | Vss | GND |  | DRAM
82 | 163 | DQ48 | D_D48 |  | DRAM
83 | 165 | DQ49 | D_D49 |  | DRAM
84 | 167 | Vss | GND |  | DRAM
85 | 169 | DQS6_N | D_DQS6_N |  | DRAM
86 | 171 | DQS6_P | D_DQS6_P |  | DRAM
87 | 173 | Vss | GND |  | DRAM
88 | 175 | DQ50 | D_D50 |  | DRAM
89 | 177 | DQ51 | D_D51 |  | DRAM
90 | 179 | Vss | GND |  | DRAM
91 | 181 | DQ56 | D_D56 |  | DRAM
92 | 183 | DQ57 | D_D57 |  | DRAM
93 | 185 | Vss | GND |  | DRAM
94 | 187 | DM7 | D_DM7 |  | DRAM
95 | 189 | Vss | GND |  | DRAM
96 | 191 | DQ58 | D_D58 |  | DRAM
97 | 193 | DQ59 | D_D59 |  | DRAM
98 | 195 | Vss | GND |  | DRAM
99 | 197 | SA0 | GND |  | DRAM
100 | 199 | Vddspd | VCC3V3 |  | DRAM
101 | 201 | SA1 | GND |  | DRAM
102 | 203 | Vtt | VTTDDR |  | DRAM
103 | 2 | Vss | GND |  | DRAM
104 | 4 | DQ4 | D_D4 |  | DRAM
105 | 6 | DQ5 | D_D5 |  | DRAM
106 | 8 | Vss | GND |  | DRAM
107 | 10 | DQS0_N | D_DQS0_N |  | DRAM
108 | 12 | DQS0_P | D_DQS0_P |  | DRAM
109 | 14 | Vss | GND |  | DRAM
110 | 16 | DQ6 | D_D6 |  | DRAM
111 | 18 | DQ7 | D_D7 |  | DRAM
112 | 20 | Vss | GND |  | DRAM
113 | 22 | DQ12 | D_D12 |  | DRAM
114 | 24 | DQ13 | D_D13 |  | DRAM
115 | 26 | Vss | GND |  | DRAM
116 | 28 | DM1 | D_DM1 |  | DRAM
117 | 30 | RESET_N | D_RESET_N |  | DRAM
118 | 32 | Vss | GND |  | DRAM
119 | 34 | DQ14 | D_D14 |  | DRAM
120 | 36 | DQ15 | D_D15 |  | DRAM
121 | 38 | Vss | GND |  | DRAM
122 | 40 | DQ20 | D_D20 |  | DRAM
123 | 42 | DQ21 | D_D21 |  | DRAM
124 | 44 | Vss | GND |  | DRAM
125 | 46 | DM2 | D_DM2 |  | DRAM
126 | 48 | Vss | GND |  | DRAM
127 | 50 | DQ22 | D_D22 |  | DRAM
128 | 52 | DQ23 | D_D23 |  | DRAM
129 | 54 | Vss | GND |  | DRAM
130 | 56 | DQ28 | D_D28 |  | DRAM
131 | 58 | DQ29 | D_D29 |  | DRAM
132 | 60 | Vss | GND |  | DRAM
133 | 62 | DQS3_N | D_DQS3_N |  | DRAM
134 | 64 | DQS3_P | D_DQS3_P |  | DRAM
135 | 66 | Vss | GND |  | DRAM
136 | 68 | DQ30 | D_D30 |  | DRAM
137 | 70 | DQ31 | D_D31 |  | DRAM
138 | 72 | Vss | GND |  | DRAM
139 | 74 | CKE1 | D_CKE1 |  | DRAM
140 | 76 | Vdd | VCC1V5_F |  | DRAM
141 | 78 | A15 | D_A15 |  | DRAM
142 | 80 | A14 | D_A14 |  | DRAM
143 | 82 | Vdd | VCC1V5_F |  | DRAM
144 | 84 | A11 | D_A11 |  | DRAM
145 | 86 | A7 | D_A7 |  | DRAM
146 | 88 | Vdd | VCC1V5_F |  | DRAM
147 | 90 | A6 | D_A6 |  | DRAM
148 | 92 | A4 | D_A4 |  | DRAM
149 | 94 | Vdd | VCC1V5_F |  | DRAM
150 | 96 | A2 | D_A2 |  | DRAM
151 | 98 | A0 | D_A0 |  | DRAM
152 | 100 | Vdd | VCC1V5_F |  | DRAM
153 | 102 | CK1_P | D_CLK1_P |  | DRAM
154 | 104 | CK1_N | C_CLK1_N |  | DRAM
155 | 106 | Vdd | VCC1V5_F |  | DRAM
156 | 108 | BA1 | D_BA1 |  | DRAM
157 | 110 | RAS_N | D_RAS_N |  | DRAM
158 | 112 | Vdd | VCC1V5_F |  | DRAM
159 | 114 | S0_N | D_SO_N |  | DRAM
160 | 116 | ODT0 | D_ODT0 |  | DRAM
161 | 118 | Vdd | VCC1V5_F |  | DRAM
162 | 120 | ODT1 | D_ODT1 |  | DRAM
163 | 122 | NC | NC |  | DRAM
164 | 124 | Vdd | VCC1V5_F |  | DRAM
165 | 126 | Vrefca | VTTVREF |  | DRAM
166 | 128 | Vss | GND |  | DRAM
167 | 130 | DQ36 | D_D36 |  | DRAM
168 | 132 | DQ37 | D_D37 |  | DRAM
169 | 134 | Vss | GND |  | DRAM
170 | 136 | DM4 | D_DM4 |  | DRAM
171 | 138 | Vss | GND |  | DRAM
172 | 140 | DQ38 | D_D38 |  | DRAM
173 | 142 | DQ39 | D_D39 |  | DRAM
174 | 144 | Vss | GND |  | DRAM
175 | 146 | DQ44 | D_D44 |  | DRAM
176 | 148 | DQ45 | D_D45 |  | DRAM
177 | 150 | Vss | GND |  | DRAM
178 | 152 | DQS5_N | D_DQS5_N |  | DRAM
179 | 154 | DQS5_P | D_DQS5_P |  | DRAM
180 | 156 | Vss | GND |  | DRAM
181 | 158 | DQ46 | D_D46 |  | DRAM
182 | 160 | DQ47 | D_D47 |  | DRAM
183 | 162 | Vss | GND |  | DRAM
184 | 164 | DQ52 | D_D52 |  | DRAM
185 | 166 | DQ53 | D_D53 |  | DRAM
186 | 168 | Vss | GND |  | DRAM
187 | 170 | DM6 | D_DM6 |  | DRAM
188 | 172 | Vss | GND |  | DRAM
189 | 174 | DQ54 | D_D54 |  | DRAM
190 | 176 | DQ55 | D_D55 |  | DRAM
191 | 178 | Vss | GND |  | DRAM
192 | 180 | DQ60 | D_D60 |  | DRAM
193 | 182 | DQ61 | D_D61 |  | DRAM
194 | 184 | Vss | GND |  | DRAM
195 | 186 | DQS7_N | D_DQS7_N |  | DRAM
196 | 188 | DQS7_P | D_DQS7_P |  | DRAM
197 | 190 | Vss | GND |  | DRAM
198 | 192 | DQ62 | D_D62 |  | DRAM
199 | 194 | DQ63 | D_D63 |  | DRAM
200 | 196 | Vss | GND |  | DRAM
201 | 198 | EVENT_N | D_TEMP_EVENT |  | DRAM
202 | 200 | SDA | IIC_SDA_D |  | DRAM
203 | 202 | SCL | IIC_SCL_D |  | DRAM
204 | 204 | Vtt | VTTDDR |  | DRAM
205 | A1 | RXD5 | P_RXD5 |  | Eth PHY
206 | A2 | RXD6 | P_RXD6 |  | Eth PHY
207 | A3 | S_IN_P | SGMII_TX_C_P |  | Eth PHY
208 | A4 | S_IN_N | SGMII_TX_C_N |  | Eth PHY
209 | A5 | S_CLK_P | NC |  | Eth PHY
210 | A6 | S_CLK_N | NC |  | Eth PHY
211 | A7 | S_OUT_P | SGMII_RX_C_P |  | Eth PHY
212 | A8 | S_OUT_N | SGMII_RX_C_N |  | Eth PHY
213 | A9 | LED_LINK1000 | P_LED_LINK1000 |  | Eth PHY
214 | B1 | RX_DV | P_RXCTL_RXDV |  | Eth PHY
215 | B2 | RXD0 | P_RXD0 |  | Eth PHY
216 | B3 | RXD3 | P_RXD3 |  | Eth PHY
217 | B4 | VDDO | VCC2V5 |  | Eth PHY
218 | B5 | CRS | P_CRS |  | Eth PHY
219 | B6 | COL | P_COL |  | Eth PHY
220 | B7 | AVDD | GND |  | Eth PHY
221 | B8 | LED_LINK100 | P_LED_LINK100 |  | Eth PHY
222 | B9 | VDDOH | VCC2V5 |  | Eth PHY
223 | C1 | RX_CLK | P_RXCLK |  | Eth PHY
224 | C2 | VDDO | VCC2V5 |  | Eth PHY
225 | C3 | RXD2 | P_RXD2 |  | Eth PHY
226 | C4 | RXD4 | P_RXD4 |  | Eth PHY
227 | C5 | RXD7 | P_RXD7 |  | Eth PHY
228 | C6 | DVDD | VCCINT |  | Eth PHY
229 | C7 | DVDD | VCCINT |  | Eth PHY
230 | C8 | LED_LINK10 | P_LED_LINK10 |  | Eth PHY
231 | C9 | LED_RX | P_LED_RX |  | Eth PHY
232 | D1 | TX_CLK | P_TXCLK |  | Eth PHY
233 | D2 | RX_ER | P_RXER |  | Eth PHY
234 | D3 | RXD1 | P_RXD1 |  | Eth PHY
235 | D4 | VSS | GND |  | Eth PHY
236 | D5 | VSS | GND |  | Eth PHY
237 | D6 | VSS | GND |  | Eth PHY
238 | D7 | DVDD | VCCINT |  | Eth PHY
239 | D8 | CONFIG_0 | P_CONFIG0 |  | Eth PHY
240 | D9 | LED_TX | P_LED_TX |  | Eth PHY
241 | E1 | TX_EN | P_TXCTL_TXEN |  | Eth PHY
242 | E2 | GTX_CLK | P_TXC_GTXCLK |  | Eth PHY
243 | E3 | DVDD | VCCINT |  | Eth PHY
244 | E4 | VSS | GND |  | Eth PHY
245 | E5 | VSS | GND |  | Eth PHY
246 | E6 | VSS | GND |  | Eth PHY
247 | E7 | DVDD | VCCINT |  | Eth PHY
248 | E8 | LED_DUPLEX | P_LED_DUPLEX |  | Eth PHY
249 | E9 | CONFIG_1 | GND |  | Eth PHY
250 | F1 | TXD0 | P_TXD0 |  | Eth PHY
251 | F2 | TX_ER | P_TXER |  | Eth PHY
252 | F3 | DVDD | VCCINT |  | Eth PHY
253 | F4 | VSS | GND |  | Eth PHY
254 | F5 | VSS | GND |  | Eth PHY
255 | F6 | VSS | GND |  | Eth PHY
256 | F7 | VDDOH | VCC2V5 |  | Eth PHY
257 | F8 | CONFIG_2 | VCC2V5 |  | Eth PHY
258 | F9 | CONFIG_4 | P_CONFIG4 |  | Eth PHY
259 | G1 | NC | NC |  | Eth PHY
260 | G2 | TXD1 | P_TXD1 |  | Eth PHY
261 | G3 | TXD2 | P_TXD2 |  | Eth PHY
262 | G4 | VSS | GND |  | Eth PHY
263 | G5 | VSS | GND |  | Eth PHY
264 | G6 | VSS | GND |  | Eth PHY
265 | G7 | CONFIG_3 | VCC2V5 |  | Eth PHY
266 | G8 | CONFIG_6 | P_LED_RX |  | Eth PHY
267 | G9 | CONFIG_5 | P_CONFIG5 |  | Eth PHY
268 | H1 | TXD4 | P_TXD4 |  | Eth PHY
269 | H2 | TXD3 | P_TXD3 |  | Eth PHY
270 | H3 | TXD5 | P_TXD5 |  | Eth PHY
271 | H4 | VSS | GND |  | Eth PHY
272 | H5 | VSS | GND |  | Eth PHY
273 | H6 | VSS | GND |  | Eth PHY
274 | H7 | VSSC | GND |  | Eth PHY
275 | H8 | SEL_OSC | NC |  | Eth PHY
276 | H9 | XTAL1 | XTAL1_25MHz_ENET |  | Eth PHY
277 | J1 | TXD6 | P_TXD6 |  | Eth PHY
278 | J2 | TXD7 | P_TXD7 |  | Eth PHY
279 | J3 | DVDD | VCCINT |  | Eth PHY
280 | J4 | VSS | GND |  | Eth PHY
281 | J5 | VSS | GND |  | Eth PHY
282 | J6 | VSS | GND |  | Eth PHY
283 | J7 | DVDD | VCCINT |  | Eth PHY
284 | J8 | VDDOH | VCC2V5 |  | Eth PHY
285 | J9 | XTAL2 | XTAL2_25MHz_ENET |  | Eth PHY
286 | K1 | VDDO | VCC2V5 |  | Eth PHY
287 | K2 | 125CLK | NC |  | Eth PHY
288 | K3 | RESET_N | P_RESET |  | Eth PHY
289 | K4 | VSS | GND |  | Eth PHY
290 | K5 | VSS | GND |  | Eth PHY
291 | K6 | VSS | GND |  | Eth PHY
292 | K7 | NC | NC |  | Eth PHY
293 | K8 | TD0 | NC |  | Eth PHY
294 | K9 | VDDOX | VCC2V5 |  | Eth PHY
295 | L1 | INT_N | P_INT_R |  | Eth PHY
296 | L2 | VDDOX | VCC2V5 |  | Eth PHY
297 | L3 | MDC | P_MDC |  | Eth PHY
298 | L4 | COMA | P_COMA |  | Eth PHY
299 | L5 | VSS | GND |  | Eth PHY
300 | L6 | VSS | GND |  | Eth PHY
301 | L7 | TDI | NC |  | Eth PHY
302 | L8 | TMS | NC |  | Eth PHY
303 | L9 | TCK | NC |  | Eth PHY
304 | M1 | MDIO_SDA | P_MDIO |  | Eth PHY
305 | M2 | RSET | P_RSET |  | Eth PHY
306 | M3 | AVDD | GND |  | Eth PHY
307 | M4 | AVDD | GND |  | Eth PHY
308 | M5 | HSDAC_P | NC |  | Eth PHY
309 | M6 | HSDAC_N | NC |  | Eth PHY
310 | M7 | AVDD | GND |  | Eth PHY
311 | M8 | AVDD | GND |  | Eth PHY
312 | M9 | TRST_N |  |  | Eth PHY
313 | N1 | MDI0_P | P_MDI0_P |  | Eth PHY
314 | N2 | MDI0_N | P_MDI0_N |  | Eth PHY
315 | N3 | MDI1_P | P_MDI1_P |  | Eth PHY
316 | N4 | MDI1_N | P_MDI1_N |  | Eth PHY
317 | N5 | AVDD | GND |  | Eth PHY
318 | N6 | MDI2_P | P_MDI2_P |  | Eth PHY
319 | N7 | MDI2_N | P_MDI2_N |  | Eth PHY
320 | N8 | MDI3_P | P_MDI3_P |  | Eth PHY
321 | N9 | MDI3_N | P_MDI3_N |  | Eth PHY
322 | A2 | NC | NC |  | Serial SPI Mem
323 | A3 | NC | NC |  | Serial SPI Mem
324 | A4 | NC | NC |  | Serial SPI Mem
325 | A5 | NC | NC |  | Serial SPI Mem
326 | B1 | NC | NC |  | Serial SPI Mem
327 | B2 | C | F_CCLK |  | Serial SPI Mem
328 | B3 | Vss | GND |  | Serial SPI Mem
329 | B4 | Vcc | VCC3V3 |  | Serial SPI Mem
330 | B5 | NC | NC |  | Serial SPI Mem
331 | C1 | NC | NC |  | Serial SPI Mem
332 | C2 | S_N | QSPI_IC_CS_N |  | Serial SPI Mem
333 | C3 | NC | NC |  | Serial SPI Mem
334 | C4 | DQ2_VPP_WP_N | F_D2_R |  | Serial SPI Mem
335 | C5 | NC | NC |  | Serial SPI Mem
336 | D1 | NC | NC |  | Serial SPI Mem
337 | D2 | DQ1 | F_D1_R |  | Serial SPI Mem
338 | D3 | DQ0 | F_D0_R |  | Serial SPI Mem
339 | D4 | DQ3_HOLD_N | F_D3 |  | Serial SPI Mem
340 | D5 | NC | NC |  | Serial SPI Mem
341 | E1 | NC | NC |  | Serial SPI Mem
342 | E2 | NC | NC |  | Serial SPI Mem
343 | E3 | NC | NC |  | Serial SPI Mem
344 | E4 | NC | NC |  | Serial SPI Mem
345 | E5 | NC | NC |  | Serial SPI Mem
346 | 1 | A0 | GND |  | EEPROM
347 | 2 | A1 | GND |  | EEPROM
348 | 3 | A2 |  |  | EEPROM
349 | 4 | GND | GND |  | EEPROM
350 | 5 | SDA | EEPROM_IIC_SDA |  | EEPROM
351 | 6 | SCL | EEPROM_IIC_SCL |  | EEPROM
352 | 7 | WP | GND |  | EEPROM
353 | 8 | VCC | VCC3V3 |  | EEPROM
354 | 1 | GND | GND |  | Digilent JTAG
355 | 2 | TCK | J_TCK |  | Digilent JTAG
356 | 3 | TDI | J_TDI |  | Digilent JTAG
357 | 4 | TMS | J_TMS |  | Digilent JTAG
358 | 5 | GPIO0 | NC |  | Digilent JTAG
359 | 6 | GPIO1 | NC |  | Digilent JTAG
360 | 7 | GPIO2 | NC |  | Digilent JTAG
361 | 8 | TDO | J_TDO |  | Digilent JTAG
362 | 9 | VREF | VCC3V3 |  | Digilent JTAG
363 | 10 | GND | GND |  | Digilent JTAG
364 | 11 | 3V3 | VCC3V3 |  | Digilent JTAG
365 | 1 | TD0_P | P_MDI0_P |  | RJ45 port
366 | 2 | TD0_N | P_MDI0_N |  | RJ45 port
367 | 3 | TD1_P | P_MDI1_P |  | RJ45 port
368 | 4 | TD1_N | P_MDI1_N |  | RJ45 port
369 | 5 | TD2_P | P_MDI2_P |  | RJ45 port
370 | 6 | TD2_N | P_MDI2_N |  | RJ45 port
371 | 7 | TD3_P | P_MDI3_P |  | RJ45 port
372 | 8 | TD3_N | P_MDI3_N |  | RJ45 port
373 | 9 | VCC | VCC1V8_FILT |  | RJ45 port
374 | 10 | GND | GND |  | RJ45 port
375 | SH1 | SH1 |  |  | RJ45 port
376 | SH2 | SH2 |  |  | RJ45 port
377 | 1 | CD_DAT3 | SDIO_CD_DAT3 |  | SD Socket
378 | 2 | CMD | SDIO_CMD |  | SD Socket
379 | 3 | VSS1 | GND |  | SD Socket
380 | 4 | VDD | VCC3V3 |  | SD Socket
381 | 5 | CLK | SDIO_CLK |  | SD Socket
382 | 6 | VSS2 | GND |  | SD Socket
383 | 7 | DAT0 | SDIO_DAT0 |  | SD Socket
384 | 8 | DAT1 | SDIO_DAT1 |  | SD Socket
385 | 9 | DAT2 | SDIO_DAT2 |  | SD Socket
386 | 10 | DETECT | SDIO_SDDET |  | SD Socket
387 | 11 | PROTECT | SDIO_SDWP |  | SD Socket
388 | 12 | DETECT_PROTECT | GND |  | SD Socket
389 | 13 | GNDTAB1 | GND |  | SD Socket
390 | 14 | GNDTAB2 | GND |  | SD Socket
391 | 15 | GNDTAB3 | GND |  | SD Socket
392 | 16 | GNDTAB4 | GND |  | SD Socket
393 | 17 | IOGND1 | GND |  | SD Socket
394 | 18 | IOGND2 | GND |  | SD Socket
395
396
397
398
399
400
401
402
403
404
405
406
407
408
409
410
411
412
413
414
415
416
417
418
419
420
421
422
423
424
425
426
427
428
429
430
431
432
433
434
435
436
437
438
439
440
441
442
443
444
445
446
447
448
449
450
451
452
453
454
455
456
457
458
459
460
461
462
463
464
465
466
467
468
469
470
471
472
473
474
475
476
477
478
479
480
481
482
483
484
485
486
487
488
489
490
491
492
493
494
495
496
497
498
499
500
501
502
503
504
505
506
507
508
509
510
511
512
513
514
515
516
517
518
519
520
521
522
523
524
525
526
527
528
529
530
531
532
533
534
535
536
537
538
539
540
541
542
543
544
545
546
547
548
549
550
551
552
553
554
555
556
557
558
559
560
561
562
563
564
565
566
567
568
569
570
571
572
573
574
575
576
577
578
579
580
581
582
583
584
585
586
587
588
589
590
591
592
593
594
595
596
597
598
599
600
601
602
603
604
605
606
607
608
609
610
611