## Sheet1
No. | Part Pin | Pin Name | Net | FPGA Pin | Part
1 | 1 | Vrefdq | VTTVREF |  | DRAM
2 | 3 | Vss | GND |  | DRAM
3 | 5 | DQ0 | D_D0 |  | DRAM
4 | 7 | DQ1 | D_D1 |  | DRAM
5 | 9 | Vss | GND |  | DRAM
6 | 11 | DM0 | D_DM0 |  | DRAM
7 | 13 | Vss | GND |  | DRAM
8 | 15 | DQ2 | D_D2 |  | DRAM
9 | 17 | DQ3 | D_D3 |  | DRAM
10 | 19 | Vss | GND |  | DRAM
11 | 21 | DQ8 | D_D8 |  | DRAM
12 | 23 | DQ9 | D_D9 |  | DRAM
13 | 25 | Vss | GND |  | DRAM
14 | 27 | DQS1_N | D_DQS1_N |  | DRAM
15 | 29 | DQS1_P | D_DQS1_P |  | DRAM
16 | 31 | Vss | GND |  | DRAM
17 | 33 | DQ10 | D_D10 |  | DRAM
18 | 35 | DQ11 | D_D11 |  | DRAM
19 | 37 | Vss | GND |  | DRAM
20 | 39 | DQ16 | D_D16 |  | DRAM
21 | 41 | DQ17 | D_D17 |  | DRAM
22 | 43 | Vss | GND |  | DRAM
23 | 45 | DQS2_N | D_DQS2_N |  | DRAM
24 | 47 | DQS2_P | D_DQS2_P |  | DRAM
25 | 49 | Vss | GND |  | DRAM
26 | 51 | DQ18 | D_D18 |  | DRAM
27 | 53 | DQ19 | D_D19 |  | DRAM
28 | 55 | Vss | GND |  | DRAM
29 | 57 | DQ24 | D_D24 |  | DRAM
30 | 59 | DQ25 | D_D25 |  | DRAM
31 | 61 | Vss | GND |  | DRAM
32 | 63 | DM3 | D_DM3 |  | DRAM
33 | 65 | Vss | GND |  | DRAM
34 | 67 | DQ26 | D_D26 |  | DRAM
35 | 69 | DQ27 | D_D27 |  | DRAM
36 | 71 | Vss | GND |  | DRAM
37 | 73 | CKE0 | D_CKE0 |  | DRAM
38 | 75 | Vdd | VCC1V5_F |  | DRAM
39 | 77 | NC | NC |  | DRAM
40 | 79 | BA2 | D_BA2 |  | DRAM
41 | 81 | Vdd | VCC1V5_F |  | DRAM
42 | 83 | A12 | D_A12 |  | DRAM
43 | 85 | A9 | D_A9 |  | DRAM
44 | 87 | Vdd | VCC1V5_F |  | DRAM
45 | 89 | A8 | D_A8 |  | DRAM
46 | 91 | A5 | D_A5 |  | DRAM
47 | 93 | Vdd | VCC1V5_F |  | DRAM
48 | 95 | A3 | D_A3 |  | DRAM
49 | 97 | A1 | D_A1 |  | DRAM
50 | 99 | Vdd | VCC1V5_F |  | DRAM
51 | 101 | CK0_P | D_CLK0_P |  | DRAM
52 | 103 | CK0_N | D_CLK0_N |  | DRAM
53 | 105 | Vdd | VCC1V5_F |  | DRAM
54 | 107 | A10 | D_A10 |  | DRAM
55 | 109 | BA0 | D_BA0 |  | DRAM
56 | 111 | Vdd | VCC1V5_F |  | DRAM
57 | 113 | WE_N | D_WE_N |  | DRAM
58 | 115 | CAS_N | D_CAS_N |  | DRAM
59 | 117 | Vdd | VCC1V5_F |  | DRAM
60 | 119 | A13 | D_A13 |  | DRAM
61 | 121 | S1_N | D_S1_N |  | DRAM
62 | 123 | Vdd | VCC1V5_F |  | DRAM
63 | 125 | TEST | NC |  | DRAM
64 | 127 | Vss | GND |  | DRAM
65 | 129 | DQ32 | D_D32 |  | DRAM
66 | 131 | DQ33 | D_D33 |  | DRAM
67 | 133 | Vss | GND |  | DRAM
68 | 135 | DQS4_N | D_DQS4_N |  | DRAM
69 | 137 | DQS4_P | D_DQS4_P |  | DRAM
70 | 139 | Vss | GND |  | DRAM
71 | 141 | DQ34 | D_D34 |  | DRAM
72 | 143 | DQ35 | D_D35 |  | DRAM
73 | 145 | Vss | GND |  | DRAM
74 | 147 | DQ40 | D_D40 |  | DRAM
75 | 149 | DQ41 | D_D41 |  | DRAM
76 | 151 | Vss | GND |  | DRAM
77 | 153 | DM5 | D_DM5 |  | DRAM
78 | 155 | Vss | GND |  | DRAM
79 | 157 | DQ42 | D_D42 |  | DRAM
80 | 159 | DQ43 | D_D43 |  | DRAM
81 | 161 | Vss | GND |  | DRAM
82 | 163 | DQ48 | D_D48 |  | DRAM
83 | 165 | DQ49 | D_D49 |  | DRAM
84 | 167 | Vss | GND |  | DRAM
85 | 169 | DQS6_N | D_DQS6_N |  | DRAM
86 | 171 | DQS6_P | D_DQS6_P |  | DRAM
87 | 173 | Vss | GND |  | DRAM
88 | 175 | DQ50 | D_D50 |  | DRAM
89 | 177 | DQ51 | D_D51 |  | DRAM
90 | 179 | Vss | GND |  | DRAM
91 | 181 | DQ56 | D_D56 |  | DRAM
92 | 183 | DQ57 | D_D57 |  | DRAM
93 | 185 | Vss | GND |  | DRAM
94 | 187 | DM7 | D_DM7 |  | DRAM
95 | 189 | Vss | GND |  | DRAM
96 | 191 | DQ58 | D_D58 |  | DRAM
97 | 193 | DQ59 | D_D59 |  | DRAM
98 | 195 | Vss | GND |  | DRAM
99 | 197 | SA0 | GND |  | DRAM
100 | 199 | Vddspd | VCC3V3 |  | DRAM
101 | 201 | SA1 | GND |  | DRAM
102 | 203 | Vtt | VTTDDR |  | DRAM
103 | 2 | Vss | GND |  | DRAM
104 | 4 | DQ4 | D_D4 |  | DRAM
105 | 6 | DQ5 | D_D5 |  | DRAM
106 | 8 | Vss | GND |  | DRAM
107 | 10 | DQS0_N | D_DQS0_N |  | DRAM
108 | 12 | DQS0_P | D_DQS0_P |  | DRAM
109 | 14 | Vss | GND |  | DRAM
110 | 16 | DQ6 | D_D6 |  | DRAM
111 | 18 | DQ7 | D_D7 |  | DRAM
112 | 20 | Vss | GND |  | DRAM
113 | 22 | DQ12 | D_D12 |  | DRAM
114 | 24 | DQ13 | D_D13 |  | DRAM
115 | 26 | Vss | GND |  | DRAM
116 | 28 | DM1 | D_DM1 |  | DRAM
117 | 30 | RESET_N | D_RESET_N |  | DRAM
118 | 32 | Vss | GND |  | DRAM
119 | 34 | DQ14 | D_D14 |  | DRAM
120 | 36 | DQ15 | D_D15 |  | DRAM
121 | 38 | Vss | GND |  | DRAM
122 | 40 | DQ20 | D_D20 |  | DRAM
123 | 42 | DQ21 | D_D21 |  | DRAM
124 | 44 | Vss | GND |  | DRAM
125 | 46 | DM2 | D_DM2 |  | DRAM
126 | 48 | Vss | GND |  | DRAM
127 | 50 | DQ22 | D_D22 |  | DRAM
128 | 52 | DQ23 | D_D23 |  | DRAM
129 | 54 | Vss | GND |  | DRAM
130 | 56 | DQ28 | D_D28 |  | DRAM
131 | 58 | DQ29 | D_D29 |  | DRAM
132 | 60 | Vss | GND |  | DRAM
133 | 62 | DQS3_N | D_DQS3_N |  | DRAM
134 | 64 | DQS3_P | D_DQS3_P |  | DRAM
135 | 66 | Vss | GND |  | DRAM
136 | 68 | DQ30 | D_D30 |  | DRAM
137 | 70 | DQ31 | D_D31 |  | DRAM
138 | 72 | Vss | GND |  | DRAM
139 | 74 | CKE1 | D_CKE1 |  | DRAM
140 | 76 | Vdd | VCC1V5_F |  | DRAM
141 | 78 | A15 | D_A15 |  | DRAM
142 | 80 | A14 | D_A14 |  | DRAM
143 | 82 | Vdd | VCC1V5_F |  | DRAM
144 | 84 | A11 | D_A11 |  | DRAM
145 | 86 | A7 | D_A7 |  | DRAM
146 | 88 | Vdd | VCC1V5_F |  | DRAM
147 | 90 | A6 | D_A6 |  | DRAM
148 | 92 | A4 | D_A4 |  | DRAM
149 | 94 | Vdd | VCC1V5_F |  | DRAM
150 | 96 | A2 | D_A2 |  | DRAM
151 | 98 | A0 | D_A0 |  | DRAM
152 | 100 | Vdd | VCC1V5_F |  | DRAM
153 | 102 | CK1_P | D_CLK1_P |  | DRAM
154 | 104 | CK1_N | C_CLK1_N |  | DRAM
155 | 106 | Vdd | VCC1V5_F |  | DRAM
156 | 108 | BA1 | D_BA1 |  | DRAM
157 | 110 | RAS_N | D_RAS_N |  | DRAM
158 | 112 | Vdd | VCC1V5_F |  | DRAM
159 | 114 | S0_N | D_SO_N |  | DRAM
160 | 116 | ODT0 | D_ODT0 |  | DRAM
161 | 118 | Vdd | VCC1V5_F |  | DRAM
162 | 120 | ODT1 | D_ODT1 |  | DRAM
163 | 122 | NC | NC |  | DRAM
164 | 124 | Vdd | VCC1V5_F |  | DRAM
165 | 126 | Vrefca | VTTVREF |  | DRAM
166 | 128 | Vss | GND |  | DRAM
167 | 130 | DQ36 | D_D36 |  | DRAM
168 | 132 | DQ37 | D_D37 |  | DRAM
169 | 134 | Vss | GND |  | DRAM
170 | 136 | DM4 | D_DM4 |  | DRAM
171 | 138 | Vss | GND |  | DRAM
172 | 140 | DQ38 | D_D38 |  | DRAM
173 | 142 | DQ39 | D_D39 |  | DRAM
174 | 144 | Vss | GND |  | DRAM
175 | 146 | DQ44 | D_D44 |  | DRAM
176 | 148 | DQ45 | D_D45 |  | DRAM
177 | 150 | Vss | GND |  | DRAM
178 | 152 | DQS5_N | D_DQS5_N |  | DRAM
179 | 154 | DQS5_P | D_DQS5_P |  | DRAM
180 | 156 | Vss | GND |  | DRAM
181 | 158 | DQ46 | D_D46 |  | DRAM
182 | 160 | DQ47 | D_D47 |  | DRAM
183 | 162 | Vss | GND |  | DRAM
184 | 164 | DQ52 | D_D52 |  | DRAM
185 | 166 | DQ53 | D_D53 |  | DRAM
186 | 168 | Vss | GND |  | DRAM
187 | 170 | DM6 | D_DM6 |  | DRAM
188 | 172 | Vss | GND |  | DRAM
189 | 174 | DQ54 | D_D54 |  | DRAM
190 | 176 | DQ55 | D_D55 |  | DRAM
191 | 178 | Vss | GND |  | DRAM
192 | 180 | DQ60 | D_D60 |  | DRAM
193 | 182 | DQ61 | D_D61 |  | DRAM
194 | 184 | Vss | GND |  | DRAM
195 | 186 | DQS7_N | D_DQS7_N |  | DRAM
196 | 188 | DQS7_P | D_DQS7_P |  | DRAM
197 | 190 | Vss | GND |  | DRAM
198 | 192 | DQ62 | D_D62 |  | DRAM
199 | 194 | DQ63 | D_D63 |  | DRAM
200 | 196 | Vss | GND |  | DRAM
201 | 198 | EVENT_N | D_TEMP_EVENT |  | DRAM
202 | 200 | SDA | IIC_SDA_D |  | DRAM
203 | 202 | SCL | IIC_SCL_D |  | DRAM
204 | 204 | Vtt | VTTDDR |  | DRAM
205 | A1 | RXD5 | P_RXD5 |  | Eth PHY
206 | A2 | RXD6 | P_RXD6 |  | Eth PHY
207 | A3 | S_IN_P | SGMII_TX_C_P |  | Eth PHY
208 | A4 | S_IN_N | SGMII_TX_C_N |  | Eth PHY
209 | A5 | S_CLK_P | NC |  | Eth PHY
210 | A6 | S_CLK_N | NC |  | Eth PHY
211 | A7 | S_OUT_P | SGMII_RX_C_P |  | Eth PHY
212 | A8 | S_OUT_N | SGMII_RX_C_N |  | Eth PHY
213 | A9 | LED_LINK1000 | P_LED_LINK1000 |  | Eth PHY
214 | B1 | RX_DV | P_RXCTL_RXDV |  | Eth PHY
215 | B2 | RXD0 | P_RXD0 |  | Eth PHY
216 | B3 | RXD3 | P_RXD3 |  | Eth PHY
217 | B4 | VDDO | VCC2V5 |  | Eth PHY
218 | B5 | CRS | P_CRS |  | Eth PHY
219 | B6 | COL | P_COL |  | Eth PHY
220 | B7 | AVDD | GND |  | Eth PHY
221 | B8 | LED_LINK100 | P_LED_LINK100 |  | Eth PHY
222 | B9 | VDDOH | VCC2V5 |  | Eth PHY
223 | C1 | RX_CLK | P_RXCLK |  | Eth PHY
224 | C2 | VDDO | VCC2V5 |  | Eth PHY
225 | C3 | RXD2 | P_RXD2 |  | Eth PHY
226 | C4 | RXD4 | P_RXD4 |  | Eth PHY
227 | C5 | RXD7 | P_RXD7 |  | Eth PHY
228 | C6 | DVDD | VCCINT |  | Eth PHY
229 | C7 | DVDD | VCCINT |  | Eth PHY
230 | C8 | LED_LINK10 | P_LED_LINK10 |  | Eth PHY
231 | C9 | LED_RX | P_LED_RX |  | Eth PHY
232 | D1 | TX_CLK | P_TXCLK |  | Eth PHY
233 | D2 | RX_ER | P_RXER |  | Eth PHY
234 | D3 | RXD1 | P_RXD1 |  | Eth PHY
235 | D4 | VSS | GND |  | Eth PHY
236 | D5 | VSS | GND |  | Eth PHY
237 | D6 | VSS | GND |  | Eth PHY
238 | D7 | DVDD | VCCINT |  | Eth PHY
239 | D8 | CONFIG_0 | P_CONFIG0 |  | Eth PHY
240 | D9 | LED_TX | P_LED_TX |  | Eth PHY
241 | E1 | TX_EN | P_TXCTL_TXEN |  | Eth PHY
242 | E2 | GTX_CLK | P_TXC_GTXCLK |  | Eth PHY
243 | E3 | DVDD | VCCINT |  | Eth PHY
244 | E4 | VSS | GND |  | Eth PHY
245 | E5 | VSS | GND |  | Eth PHY
246 | E6 | VSS | GND |  | Eth PHY
247 | E7 | DVDD | VCCINT |  | Eth PHY
248 | E8 | LED_DUPLEX | P_LED_DUPLEX |  | Eth PHY
249 | E9 | CONFIG_1 | GND |  | Eth PHY
250 | F1 | TXD0 | P_TXD0 |  | Eth PHY
251 | F2 | TX_ER | P_TXER |  | Eth PHY
252 | F3 | DVDD | VCCINT |  | Eth PHY
253 | F4 | VSS | GND |  | Eth PHY
254 | F5 | VSS | GND |  | Eth PHY
255 | F6 | VSS | GND |  | Eth PHY
256 | F7 | VDDOH | VCC2V5 |  | Eth PHY
257 | F8 | CONFIG_2 | VCC2V5 |  | Eth PHY
258 | F9 | CONFIG_4 | P_CONFIG4 |  | Eth PHY
259 | G1 | NC | NC |  | Eth PHY
260 | G2 | TXD1 | P_TXD1 |  | Eth PHY
261 | G3 | TXD2 | P_TXD2 |  | Eth PHY
262 | G4 | VSS | GND |  | Eth PHY
263 | G5 | VSS | GND |  | Eth PHY
264 | G6 | VSS | GND |  | Eth PHY
265 | G7 | CONFIG_3 | VCC2V5 |  | Eth PHY
266 | G8 | CONFIG_6 | P_LED_RX |  | Eth PHY
267 | G9 | CONFIG_5 | P_CONFIG5 |  | Eth PHY
268 | H1 | TXD4 | P_TXD4 |  | Eth PHY
269 | H2 | TXD3 | P_TXD3 |  | Eth PHY
270 | H3 | TXD5 | P_TXD5 |  | Eth PHY
271 | H4 | VSS | GND |  | Eth PHY
272 | H5 | VSS | GND |  | Eth PHY
273 | H6 | VSS | GND |  | Eth PHY
274 | H7 | VSSC | GND |  | Eth PHY
275 | H8 | SEL_OSC | NC |  | Eth PHY
276 | H9 | XTAL1 | XTAL1_25MHz_ENET |  | Eth PHY
277 | J1 | TXD6 | P_TXD6 |  | Eth PHY
278 | J2 | TXD7 | P_TXD7 |  | Eth PHY
279 | J3 | DVDD | VCCINT |  | Eth PHY
280 | J4 | VSS | GND |  | Eth PHY
281 | J5 | VSS | GND |  | Eth PHY
282 | J6 | VSS | GND |  | Eth PHY
283 | J7 | DVDD | VCCINT |  | Eth PHY
284 | J8 | VDDOH | VCC2V5 |  | Eth PHY
285 | J9 | XTAL2 | XTAL2_25MHz_ENET |  | Eth PHY
286 | K1 | VDDO | VCC2V5 |  | Eth PHY
287 | K2 | 125CLK | NC |  | Eth PHY
288 | K3 | RESET_N | P_RESET |  | Eth PHY
289 | K4 | VSS | GND |  | Eth PHY
290 | K5 | VSS | GND |  | Eth PHY
291 | K6 | VSS | GND |  | Eth PHY
292 | K7 | NC | NC |  | Eth PHY
293 | K8 | TD0 | NC |  | Eth PHY
294 | K9 | VDDOX | VCC2V5 |  | Eth PHY
295 | L1 | INT_N | P_INT_R |  | Eth PHY
296 | L2 | VDDOX | VCC2V5 |  | Eth PHY
297 | L3 | MDC | P_MDC |  | Eth PHY
298 | L4 | COMA | P_COMA |  | Eth PHY
299 | L5 | VSS | GND |  | Eth PHY
300 | L6 | VSS | GND |  | Eth PHY
301 | L7 | TDI | NC |  | Eth PHY
302 | L8 | TMS | NC |  | Eth PHY
303 | L9 | TCK | NC |  | Eth PHY
304 | M1 | MDIO_SDA | P_MDIO |  | Eth PHY
305 | M2 | RSET | P_RSET |  | Eth PHY
306 | M3 | AVDD | GND |  | Eth PHY
307 | M4 | AVDD | GND |  | Eth PHY
308 | M5 | HSDAC_P | NC |  | Eth PHY
309 | M6 | HSDAC_N | NC |  | Eth PHY
310 | M7 | AVDD | GND |  | Eth PHY
311 | M8 | AVDD | GND |  | Eth PHY
312 | M9 | TRST_N |  |  | Eth PHY
313 | N1 | MDI0_P | P_MDIP0_P |  | Eth PHY
314 | N2 | MDI0_N | P_MDIP0_N |  | Eth PHY
315 | N3 | MDI1_P | P_MDIP1_P |  | Eth PHY
316 | N4 | MDI1_N | P_MDIP1_N |  | Eth PHY
317 | N5 | AVDD | GND |  | Eth PHY
318 | N6 | MDI2_P | P_MDIP2_P |  | Eth PHY
319 | N7 | MDI2_N | P_MDIP2_N |  | Eth PHY
320 | N8 | MDI3_P | P_MDIP3_P |  | Eth PHY
321 | N9 | MDI3_N | P_MDIP3_N |  | Eth PHY