## Sheet1
FBG484 Package | Part | Code | Use | On pin list? | On schematic?
PCI Express x4 |  | P1 | X
Ethernet Port | RJ45_HFJ11_1G01E | P4 | X | X
FPGA |  | U1 | X
| TS5A63157 | U11
Ethernet | 88E1116R | U12 | X | X
IC Buffer | SN74LV541APWR | U19 | X | X
Eth Clock Buffer | ICS844021I_TSSOP | U2 | X | X
Clock Recovery | SI5324C-C-CM | U24
JTAG Header | Digilent USB JTAG | U26 | X | X
VCCINT Regulator | INA333 | U28
SD Card | 67840-8001 | U29 | X | X
VCCAUX regulator | INA333 | U30
VCCBRAM regulator | INA333 | U31
FPGA_1V5 regulator | INA333 | U32
VCCOVADJ regulator | INA333 | U33
User Clock | SI570 | U34 | X | X
Source/Sink regulator DDR3_VTERM | TPS51200DRCT | U36
Source/Sink regulator VTTDDR | TPS51200DRCT | U37
FPGA_1V8 Regulator | INA333 | U39
VCC3V3 regulator | INA333 | U42
MGTAVCC regulator | INA333 | U43
Op Amp Supply? | LMZ31704RVQ | U46
MGTAVTT regulator | INA333 | U47
VCCINT switching regulator | LMZ31704RVQ | U49
IC Translator | SN74AVC1T45 | U5
Power connector resistor | 50MOHM | U50 | X | X
FPGA Clock | SIT9102 | U51 | X | X
IIC Mux | PCA9548ARGER | U52 | X | X
VCCAUX switching module | LMZ31506RUQ | U53
VCCBRAM switching module | LMZ31503RUQ | U54
FPGA_1V5 switching module | LMZ31506RUQ | U55
VCCO_VADJ switching module | LMZ31506RUQ | U56
FPGA_1V8 switching module | LMZ31503RUQ | U57
VCC3V3 switching module | LMZ31506RUQ | U58
MGTAVCC switching module | LMZ31503RUQ | U59
IIC EEPROM | M24C08-WDW6TP | U6 | X | X
MGTAVTT switching module | LMZ31503RUQ | U60
VCC5V0 linear regulator | TPS79433DCQR SOT223_6 | U61
Sysclk osc, clock mux pwr | TL1963ADCQR_SOT223 | U62
VCC5V0 linear regulator | TPS79433DCQR SOT223_6 | U63
IC Translator | SN74AVC1T45 | U66 | X | X
Quad SPI Flash | N25Q256 | U7 | X | X
ctrl shutdown enable | NC7SZ66 | U68
Power bus 1 | UCD90120ARGC_VQFN64 | U8
Power bus 2 | UCD90120ARGC_VQFN64 | U9
XTAL_MA506 | 25.00MHZ | X1
Eth Clock | 25.00MHz | X3 | X | X
Crystal | 114.285MHZ | X6
Other
Battery Slot | TS518FE-FL35E | B1 | FPGA | FPGA_VBATT
Capacitor Array | 0805_A4 | CP1 | FPGA | FPGA_1V5
Capacitor Array | 0805_A4 | CP2 | FPGA | FPGA_1V5
Capacitor Array | 0805_A4 | CP3 | FPGA | FPGA_1V5
Capacitor Array | 0805_A4 | CP4 | DDR | VTTDDR
Capacitor Array | 0805_A4 | CP5 | DDR | VTTDDR
Capacitor Array | 0805_A4 | CP6 | DDR | VTTDDR
Capacitor Array | 0805_A4 | CP7 | DDR | VTTDDR
Capacitor Array | 0805_A4 | CP8 | DDR | VTTDDR
Capacitor Array | 0805_A4 | CP9 | DDR | VTTDDR
Diode | DL4148 | D14 | Power | SM_FAN_PWM_Q
Diode | MM3Z2V7B | D15 | Power | SM_FAN_TACH
Diode | DFLS1150 | D6 | FPGA | FPGA_VBATT
LED-GRN-RED |  | DS1 | FPGA | FPGA_INIT
LED-GRN-SMT |  | DS10 | FPGA | FPGA_DONE
LED-GRN-SMT |  | DS11 | PHY | PHY_LED2
LED-GRN-SMT |  | DS12 | PHY | PHY_LED1
LED-GRN-SMT |  | DS13 | PHY | PHY_LED0
LED-GRN-SMT |  | DS22 | Power | VCC12_P
LED-GRN-SMT |  | DS6 | Power | CTRL1_PWRGOOD
Header | HDR_2X2 | J12 |  | PCIE_PRSNT_B
Connector | HDR_BOX_2X5 | J2 | Power | PMBUS_CTRL
Test Points | BLACK | J28 | MGT | GND
Test Points | BLACK | J29 | MGT | GND
Header | HDR_1X2 | J3 | QspiFlash | QSPI_CS
Header | HDR_1X3 | J35 | PHY | PHY
Header | HDR_1X3 | J36 | PHY | PHY
Header | HDR_1X3 | J37 | PHY | PHY
Test Points |  | J40 | MGT | MGTAVTT
Test Points |  | J41 | MGT | MGTAVCC
Connector | 39-30-1060 | J49 | Power | Power
Header | HDR_1X2 | J5 | PHY | PHY
Header | HDR_1X2 | J52 | FPGA | FPGA_INIT
Connector | 22_11_2032 | J61 | Power | Fan
Header | HDR_1X2 | J63 | Power | PMBUS_CTRL
Header | HDR_1X9 | J7 | QspiFlash | FLASH
Ferrite Chip |  | L10 | Clocks | SI5324_VCC
Ferrite Chip |  | L11 | PHY | PHY
Ferrite Chip |  | L12 |  | VCC1V8
Ferrite Chip |  | L21 | Power | V33D_CTL1
Ferrite Chip |  | L8 | EthPhy | VDD_EPHYCLK
Ferrite Chip |  | L9 | EthPhy | VDD_EPHYCLK
Mosfet | NDS331N | Q1 | PHY | PHY_LED2
Mosfet | NDT3055L | Q17 | Power | SM_FAN_PWM_Q
Mosfet | NDS331N | Q21 | Power | CTRL1_PWRGOOD
Transistor | NDS336P | Q22 |  | PCIE_MGT_CLK_SEL1
Transistor | NDS336P | Q23 |  | PCIE_MGT_CLK_SEL0
Mosfet | NDS331N | Q3 | PHY | PHY_LED1
Mosfet | NDS331N | Q4 | PHY | PHY_LED0
Switch | SDA03H1SBD | SW1 | FPGA | FPGA_M*
Switch | 1201M2S3AQE2 | SW15 | Power | Power
DDR3 SODIMM | MT8JTF12864HZ-1G6G1 | J1

## Sheet2
Part | Value | Where?
R15 | 4.7k | U34 | 1/10W | 5%
C192 | 0.1uF | U34 | 25V | X5R
C30 | 0.1uF | U51 | 25V | X5R
R166 | 100 | U51 | 1/10W | 1%
L8 | Ferrite-220 | VDD_EPHYCLK | 2A
L9 | Ferrite-220 | GND_EPHYCLK | 2A
C190 | 0.01uF | VDD_EPHYCLK | 25V | X7R
C191 | 0.01uF | VDDA_EPHYCLK | 25V | X7R
C133 | 10uF | VDDA_EPHYCLK | 16V | X5R
R156 | 10 | VDD_EPHYCLK | 1/8W | 5%
C300 | 18pF | X3 | 50V | NPO
C301 | 18pF | X3 | 50V | NPO
R320 | 1.0M | X3 | 1/10W | 5%
R486 | 0 | U2 | 1/10W | 5%
R487 | 0 | U2 | 1/10W | 5%
R94 | 15 | U26 | 1/10W | 1%
R95 | 15 | U26 | 1/10W | 1%
R96 | 15 | U26 | 1/10W | 1%
C7 | 0.1uF | U19 | 25V | X5R
R429 | 15 | U67 | 1/10W | 1%
R430 | 15 | U67 | 1/10W | 1%
R19 | 4.7k | U67 | 1/10W | 5%
R21 | 4.7k | U67 | 1/10W | 5%
C18 | 0.1uF | U67 | 25V | X5R
R18 | 4.7k | U67 | 1/10W | 5%
R432 | 15 | U67 | 1/10W | 1%
R431 | 15 | U67 | 1/10W | 1%
R58 | 4.7k | U52 | 1/10W | 5%
R57 | 4.7k | U52 | 1/10W | 5%
R62 | 4.7k | U52 | 1/10W | 5%
R63 | 4.7k | U52 | 1/10W | 5%
R64 | 4.7k | U52 | 1/10W | 5%
R65 | 4.7k | U52 | 1/10W | 5%
R66 | 4.7k | U52 | 1/10W | 5%
R67 | 4.7k | U52 | 1/10W | 5%
R68 | 4.7k | U52 | 1/10W | 5%
R69 | 4.7k | U52 | 1/10W | 5%
R70 | 4.7k | U52 | 1/10W | 5%
R71 | 4.7k | U52 | 1/10W | 5%
R73 | 4.7k | U52 | 1/10W | 5%
R72 | 4.7k | U52 | 1/10W | 5%
C66 | 0.1uF | U52 | 25V | X5R
R54 | 4.7k | U52 | 1/10W | 5%
R55 | 4.7k | U52 | 1/10W | 5%
R244 | 4.7k | U52 | 1/10W | 5%
R59 | 4.7k | U52 | 1/10W | 5%
R60 | 4.7k | U52 | 1/10W | 5%
R61 | 4.7k | U52 | 1/10W | 5%
C1 | 0.1uF | U1 | 25V | X5R
C2 | 0.1uF | U1 | 25V | X5R
C163 | 100uF | U1 | 6.3 | X5R
R469 | 4.7k | U66
R306 | 261 | U66 | 1/10W | 1%
R307 | 261 | U66 | 1/10W | 1%
R396 | 261 | U1 | 1/10W | 1%
R339 | 1.21K | U1 | 1/10W | 1%
R338 | 1.21K | U1 | 1/10W | 1%
R337 | 1.21K | U1 | 1/10W | 1%
R83 | 4.7k | U1 | 1/10W | 5%
C462 | 0.1uF | U1 | 25V | X5R
C491 | 0.1uF | U1 | 25V | X5R
C463 | 0.1uF | U1 | 25V | X5R
C492 | 0.1uF | U1 | 25V | X5R
C158 | 100uF | U1 | 6.3 | X5R
C402 | 100uF | U1 | 6.3 | X5R
C461 | 0.1uF | U1 | 25V | X5R
C490 | 0.1uF | U1 | 25V | X5R
C157 | 100uF | U1 | 6.3 | X5R
R6 | 4.7k | J1 | 1/10W | 5%
R5 | 4.7k | J1 | 1/10W | 5%
R7 | 4.7k | J1 | 1/10W | 5%
R8 | 4.7k | J1 | 1/10W | 5%
C19 | 0.1uF | J1 | 25V | X5R
C17 | 0.1uF | J1 | 25V | X5R
C16 | 0.1uF | J1 | 25V | X5R
C15 | 0.1uF | J1 | 25V | X5R
C14 | 0.1uF | J1 | 25V | X5R
C13 | 0.1uF | J1 | 25V | X5R
C4 | 0.1uF | J1 | 25V | X5R
C3 | 0.1uF | J1 | 25V | X5R
C40 | 0.1uF | J1 | 25V | X5R
C39 | 0.1uF | J1 | 25V | X5R
C38 | 0.1uF | J1 | 25V | X5R
C37 | 0.1uF | J1 | 25V | X5R
C27 | 0.1uF | J1 | 25V | X5R
C26 | 0.1uF | J1 | 25V | X5R
C21 | 0.1uF | J1 | 25V | X5R
C20 | 0.1uF | J1 | 25V | X5R
C53 | 0.1uF | VTTDDR | 25V | X5R
C54 | 0.1uF | VTTDDR | 25V | X5R
C55 | 0.1uF | VTTDDR | 25V | X5R
C394 | 10uF | VTTDDR | 6.3V | X5R
C41 | 0.1uF | FPGA_1V5 | 25V | X5R
C42 | 0.1uF | FPGA_1V5 | 25V | X5R
C43 | 0.1uF | FPGA_1V5 | 25V | X5R
C393 | 10uF | FPGA_1V5 | 6.3V | X5R
C396 | 330uF | FPGA_1V5 | 10V | TANT
C51 | 0.1uF | VTTDDR | 25V | X5R
C50 | 0.1uF | VTTDDR | 25V | X5R
C46 | 0.1uF | VTTDDR | 25V | X5R
C392 | 10uF | VTTDDR | 6.3V | X5R
C386 | 0.01uF | VTTVREF | 25V | X7R
C155 | 100uF | U1 | 6.3 | X5R
R325 | 51.1K | U29 | 1/10W | 1%
R319 | 51.1K | U29 | 1/10W | 1%
R322 | 51.1K | U29 | 1/10W | 1%
R321 | 51.1K | U29 | 1/10W | 1%
R323 | 51.1K | U29 | 1/10W | 1%
R318 | 51.1K | U29 | 1/10W | 1%
R324 | 51.1K | U29 | 1/10W | 1%
R317 | 51.1K | U29 | 1/10W | 1%
C52 | 0.1uF | U29 | 25V | X5R
L12 | Ferrite-220 | VCC1V8
C400 | 4.7uF | VCC1V8_FILT | 10V | X5R
C90 | 0.1uF | VCC1V8_FILT | 25V | X5R
C398 | 4.7uF | VCC1V8_FILT | 10V
C86 | 0.1uF | VCC1V8_FILT | 25V
C87 | 0.1uF | VCC1V8_FILT | 25V
C85 | 0.1uF | VCC1V8_FILT | 25V
C84 | 0.1uF | VCC1V8_FILT | 25V
C88 | 0.1uF | VCC1V8_FILT | 25V
C83 | 0.1uF | VCC1V8_FILT | 25V
C397 | 4.7uF | VCC1V8_FILT | 10V
C81 | 0.1uF | VCC1V8_FILT | 25V
C82 | 0.1uF | VCC1V8_FILT | 25V
C80 | 0.1uF | VCC1V8_FILT | 25V
C79 | 0.1uF | VCC1V8_FILT | 25V
C89 | 0.1uF | VCC1V8_FILT | 25V
C64 | 0.1uF | VCC1V8_FILT | 25V
C403 | 4.7uF | VCC1V8 | 10V
C98 | 0.1uF | VCC1V8 | 25V
C99 | 0.1uF | VCC1V8 | 25V
C97 | 0.1uF | VCC1V8 | 25V
C96 | 0.1uF | VCC1V8 | 25V
C100 | 0.1uF | VCC1V8 | 25V
R271 | 1.00K | U12 | 1/16W
R274 | 1.00K | U12 | 1/16W
R272 | 1.00K | U12 | 1/16W
R273 | 1.00K | U12 | 1/16W
R2 | 4.7k | U12 | 1/10W
R291 | 4.99K | U12 | 1/10W
R1 | 4.7k | U12 | 1/10W
C56 | 0.1uF | U12 | 25V
C395 | 1000pF | U12 | 50V
R448 | 100 | U12 | 1/10W | 1%
R449 | 100 | U12 | 1/10W | 1%
R447 | 100 | U12 | 1/10W | 1%
R445 | 100 | U12 | 1/10W | 1%
R443 | 100 | U12 | 1/10W | 1%
R438 | 100 | U12 | 1/10W | 1%
R450 | 100 | U12 | 1/10W | 1%
R451 | 100 | U12 | 1/10W | 1%
R446 | 100 | U12 | 1/10W | 1%
R444 | 100 | U12 | 1/10W | 1%
R442 | 100 | U12 | 1/10W | 1%
R441 | 100 | U12 | 1/10W | 1%
R281 | 261 | U12 | 1/10W
R280 | 261 | U12 | 1/10W
R279 | 261 | U12 | 1/10W
C405 | 18pF | X1 | 50V | NPO
C406 | 18pF | X1 | 50V | NPO
C401 | 4.7k | U12 | 10V
C93 | 0.1uF | U12 | 25V
C94 | 0.1uF | U12 | 25V
C92 | 0.1uF | U12 | 25V
C91 | 0.1uF | U12 | 25V
C95 | 0.1uF | U12 | 25V
L10 | Ferrite-220 | X6
C281 | 330uF | X6 | 10V | TANT
C328 | 10uF | X6 | 16V | X5R
R167 | 100 | U24 | 1/10W | 1%
C33 | 0.1uF | U24 | 25V | X5R
C34 | 0.1uF | U24 | 25V | X5R
R292 | 4.7k | U24 | 1/10W | 5%
R4 | 4.7k | U24 | 1/10W | 5%
R16 | 4.7k | U24 | 1/10W | 5%
R490 | 0 | U24 | 1/10W | 5%
R491 | 0 | U24 | 1/10W | 5%
R488 | 0 | U24 | 1/10W | 5%
R489 | 0 | U24 | 1/10W | 5%
C173 | 1uF | SI5324_VCC | 25V | X5R
C35 | 0.1uF | SI5324_VCC | 25V | X5R
C36 | 0.1uF | SI5324_VCC | 25V | X5R
C156 | 100uF | U1 | 6.3 | X5R
C159 | 100uF | U1 | 6.3 | X5R
C57 | 0.1uF | U5 | 25V | X5R
C58 | 0.1uF | U5 | 25V | X5R
C160 | 100uF | U5 | 6.3 | X5R
C161 | 100uF | U1 | 6.3 | X5R
C167 | 1uF | U1 | 25V | X5R
C168 | 1uF | U1 | 25V | X5R
C169 | 1uF | U1 | 25V | X5R
R97 | 15 | P1 | 1/10W | 1%
C231 | 0.22uF | P1 | 16V | X5R
C232 | 0.22uF | P1 | 16V | X5R
C188 | 0.01uF | P1 | 25V | X7R
C189 | 0.01uF | P1 | 25V | X7R
C234 | 0.22uF | P1 | 16V | X5R
C236 | 0.22uF | P1 | 16V | X5R
C233 | 0.22uF | P1 | 16V | X5R
C238 | 0.22uF | P1 | 16V | X5R
C235 | 0.22uF | P1 | 16V | X5R
C237 | 0.22uF | P1 | 16V | X5R
C228 | 4.7uF | MGTAVCC | 25V | X5R
C101 | 0.1uF | MGTAVCC | 25V | X5R
C102 | 0.1uF | MGTAVCC | 25V | X5R
C226 | 4.7uF | MGTAVTT | 25V | X5R
C103 | 4.7uF | MGTAVTT | 25V | X5R
C104 | 4.7uF | MGTAVTT | 25V | X5R
C407 | 680uF | VCCINT | 6.3V | TANT
C421 | 100uF | VCCINT | 6.3V | X5R
C422 | 100uF | VCCINT | 6.3V | X5R
C353 | 4.7uF | VCCINT | 6.3V | X5R
C354 | 4.7uF | VCCINT | 6.3V | X5R
C355 | 4.7uF | VCCINT | 6.3V | X5R
C356 | 4.7uF | VCCINT | 6.3V | X5R
C387 | 4.7uF | VCCINT | 6.3V | X5R
C357 | 4.7uF | VCCINT | 6.3V | X5R
C358 | 4.7uF | VCCINT | 6.3V | X5R
C359 | 4.7uF | VCCINT | 6.3V | X5R
C360 | 4.7uF | VCCINT | 6.3V | X5R
C388 | 4.7uF | VCCINT | 6.3V | X5R
C365 | 4.7uF | VCCINT | 6.3V | X5R
C366 | 4.7uF | VCCINT | 6.3V | X5R
C367 | 4.7uF | VCCINT | 6.3V | X5R
C368 | 4.7uF | VCCINT | 6.3V | X5R
C389 | 4.7uF | VCCINT | 6.3V | X5R
C361 | 4.7uF | VCCINT | 6.3V | X5R
C362 | 4.7uF | VCCINT | 6.3V | X5R
C363 | 4.7uF | VCCINT | 6.3V | X5R
C364 | 4.7uF | VCCINT | 6.3V | X5R
C390 | 4.7uF | VCCINT | 6.3V | X5R
C369 | 4.7uF | VCCINT | 6.3V | X5R
C370 | 4.7uF | VCCINT | 6.3V | X5R
C371 | 4.7uF | VCCINT | 6.3V | X5R
C372 | 4.7uF | VCCINT | 6.3V | X5R
C373 | 4.7uF | VCCINT | 6.3V | X5R
C374 | 4.7uF | VCCINT | 6.3V | X5R
C375 | 4.7uF | VCCINT | 6.3V | X5R
C376 | 4.7uF | VCCINT | 6.3V | X5R
C213 | 47uF | VCCAUX | 25V | X5R
C214 | 47uF | VCCAUX | 25V | X5R
C215 | 47uF | VCCAUX | 25V | X5R
C420 | 0.47uF | VCCAUX | 10V | X5R
C419 | 0.47uF | VCCAUX | 10V | X5R
C417 | 0.47uF | VCCAUX | 10V | X5R
C416 | 0.47uF | VCCAUX | 10V | X5R
C431 | 0.47uF | VCCAUX | 10V | X5R
C430 | 0.47uF | VCCAUX | 10V | X5R
C429 | 0.47uF | VCCAUX | 10V | X5R
C428 | 0.47uF | VCCAUX | 10V | X5R
C425 | 0.47uF | VCCAUX | 10V | X5R
C426 | 0.47uF | VCCAUX | 10V | X5R
C427 | 0.47uF | VCCAUX | 10V | X5R
C399 | 100uF | VCCBRAM | 6.3 | X5R
C418 | 100uF | VCCBRAM | 6.3 | X5R
C377 | 4.7uF | VCCBRAM | 6.3 | X5R
C378 | 4.7uF | VCCBRAM | 6.3 | X5R
C379 | 4.7uF | VCCBRAM | 6.3 | X5R
C391 | 4.7uF | VCCBRAM | 6.3 | X5R
C415 | 0.47uF | VCCBRAM | 10V | X5R
C414 | 0.47uF | VCCBRAM | 10V | X5R
C413 | 0.47uF | VCCBRAM | 10V | X5R
C412 | 0.47uF | VCCBRAM | 10V | X5R
C411 | 0.47uF | VCCBRAM | 10V | X5R
C410 | 0.47uF | VCCBRAM | 10V | X5R
C409 | 0.47uF | VCCBRAM | 10V | X5R
C408 | 0.47uF | VCCBRAM | 10V | X5R
C437 | 0.47uF | VCCINT | 10V | X5R
C436 | 0.47uF | VCCINT | 10V | X5R
C435 | 0.47uF | VCCINT | 10V | X5R
C434 | 0.47uF | VCCINT | 10V | X5R
C433 | 0.47uF | VCCINT | 10V | X5R
C432 | 0.47uF | VCCINT | 10V | X5R
C443 | 0.47uF | VCCINT | 10V | X5R
C442 | 0.47uF | VCCINT | 10V | X5R
C441 | 0.47uF | VCCINT | 10V | X5R
C440 | 0.47uF | VCCINT | 10V | X5R
C439 | 0.47uF | VCCINT | 10V | X5R
C438 | 0.47uF | VCCINT | 10V | X5R
C455 | 0.47uF | VCCINT | 10V | X5R
C454 | 0.47uF | VCCINT | 10V | X5R
C453 | 0.47uF | VCCINT | 10V | X5R
C452 | 0.47uF | VCCINT | 10V | X5R
C451 | 0.47uF | VCCINT | 10V | X5R
C450 | 0.47uF | VCCINT | 10V | X5R
C449 | 0.47uF | VCCINT | 10V | X5R
C448 | 0.47uF | VCCINT | 10V | X5R
C447 | 0.47uF | VCCINT | 10V | X5R
C446 | 0.47uF | VCCINT | 10V | X5R
C445 | 0.47uF | VCCINT | 10V | X5R
C444 | 0.47uF | VCCINT | 10V | X5R
C470 | 0.47uF | VCCINT | 10V | X5R
C469 | 0.47uF | VCCINT | 10V | X5R
C468 | 0.47uF | VCCINT | 10V | X5R
C467 | 0.47uF | VCCINT | 10V | X5R
C466 | 0.47uF | VCCINT | 10V | X5R
C465 | 0.47uF | VCCINT | 10V | X5R
C464 | 0.47uF | VCCINT | 10V | X5R
C460 | 0.47uF | VCCINT | 10V | X5R
C459 | 0.47uF | VCCINT | 10V | X5R
C458 | 0.47uF | VCCINT | 10V | X5R
C457 | 0.47uF | VCCINT | 10V | X5R
C456 | 0.47uF | VCCINT | 10V | X5R
C804 | 1uF | U50 | 25V | X5R
C539 | 330uF | U50 | 25V | ELEC
R369 | 2.15K | U50 | 1/10W | 1%
R245 | 10.0K |  | 1/10W | 1%
R393 | 10.0K |  | 1/10W | 1%
R390 | 4.75k |  | 1/10W | 1%
R277 | 1.00K |  | 1/16W | 1%
R468 | 2.00K |  | 1/16W | 1%
R385 | 2.00K |  | 1/16W | 1%
R211 | 2.00K |  | 1/16W | 1%
R210 | 2.00K |  | 1/16W | 1%

## Sheet3
Item# | Qty | Ref Des | Device | Package | Value | Voltage | Tolerance | Dielectric | Power | Manf | Manf P/N | Dist | Dist P/N | Alternate P/N
1 | 1 | B1 | Battery Slot |  | TS518FE-FL35E |  |  |  |  | SEIKO | TS518FE-FL35E | SEIKO | TS518FE-FL35E
2 | 174 | C1,C2,C3,C4,C7,C8,C13,C14,C15,C16,C17,C18,C19,C20,C21,C22,C23,C26,C27,C30,C33,C34,C35,C36,C37,C38,C39,C40,C41,C42,C43,C44,C45,C46,C47,C48,C49,C50,C51,C52,C53,C54,C55,C56,C57,C58,C59,C60,C61,C62,C63,C64,C66,C67,C68,C69,C70,C71,C72,C73,C74,C75,C76,C77,C78,C79,C80,C81,C82,C83,C84,C85,C86,C87,C88,C89,C90,C91,C92,C93,C94,C95,C96,C97,C98,C99,C100,C105,C106,C107,C108,C109,C110,C111,C112,C113,C116,C117,C118,C119,C120,C121,C122,C123,C124,C125,C126,C127,C128,C129,C130,C131,C132,C134,C135,C136,C137,C138,C139,C140,C141,C142,C143,C144,C145,C146,C147,C148,C149,C162,C164,C165,C166,C170,C171,C178,C180,C183,C187,C192,C193,C195,C239,C255,C264,C286,C295,C305,C311,C318,C320,C321,C322,C461,C472,C473,C480,C491,C492,C504,C505,C506,C507,C508,C509,C510,C511,C512,C516,C520,C526,C527,C528,C529 | Capacitor | 0402 | 0.1UF | 25V | 10% | X5R |  | Taiyo | TMK105BJ104KV-F | Digikey | 587-1456-2-ND
3 | 2 | C65,C252 | Capacitor | 0805 | 10UF | 10V | 10% | X5R |  | Murata | GRM219R61A106KE44D | Digikey | 490-4735-2-ND | GRM21BR61A106KE19L
4 | 7 | C101,C102,C103,C104,C462,C463,C490 | Capacitor | 0402 | 0.1UF | 25V | 10% | X5R |  | Taiyo | TMK105BJ104KV-F | Digikey | 587-1456-2-ND
5 | 2 | C114,C115 | Capacitor | 1206 | 22UF | 25V | 10% | X5R |  | Murata | GRM31CR61E226KE15L | Digikey | 490-5527-1-ND
6 | 20 | C133,C263,C265,C266,C267,C271,C328,C334,C335,C336,C337,C338,C339,C497,C498,C499,C500,C501,C502,C503 | Capacitor | 1206 | 10UF | 16V | 20% | X5R |  | TDK | C3216X5R1C106M | Digikey | 445-1426-2-ND
7 | 2 | C150,C151 | Capacitor | 0402 | 0.022UF | 10V | 10% | X5R |  | Kemet | C0402C223K8PACTU | Digikey | 399-3015-2-ND
8 | 34 | C152,C153,C353,C354,C355,C356,C357,C358,C359,C360,C361,C362,C363,C364,C365,C366,C371,C372,C373,C374,C376,C377,C378,C379,C380,C381,C387,C388,C389,C390,C391,C484,C485,C488 | Capacitor | 0402 | 4.7UF | 6.3V | 20% | X5R |  | TDK | C1005X5R0J475M | Mouser | 810-C1005X5R0J475M
9 | 14 | C154,C268,C269,C270,C395,C483,C493,C495,C496,C521,C523,C525,C553,C554 | Capacitor | 0402 | 1000PF | 50V | 10% | X7R |  | Panasonic | ECJ-0EB1H102K | Digikey | PCC1721TR-ND
10 | 17 | C155,C156,C157,C158,C159,C160,C161,C163,C317,C399,C402,C418,C421,C422,C517,C530,C531 | Capacitor | 1206 | 100UF | 6.3 | 20% | X5R |  | TAIYO YUDEN | JMK316BJ107ML-T | Digikey | 587-1963-2-ND
11 | 11 | C167,C168,C169,C173,C174,C175,C176,C177,C514,C515,C804 | Capacitor | 0603 | 1UF | 25V | 10% | X5R |  | MURATA | GRM188R61E105KA12D | Digikey | 490-3897-2-ND
12 | 11 | C172,C179,C182,C184,C185,C186,C253,C254,C262,C313,C513 | Capacitor | 1206 | 10UF | 25V | 20% | X5R |  | Taiyo | TMK316BJ106KL-T | Digikey | 587-1337-2-ND | GRM31CR61E106KA12L
13 | 61 | C181,C213,C214,C215,C216,C220,C221,C222,C223,C224,C225,C227,C229,C230,C240,C241,C242,C243,C244,C245,C246,C247,C248,C249,C250,C251,C256,C257,C258,C259,C260,C261,C272,C273,C274,C275,C276,C277,C278,C279,C280,C282,C283,C284,C285,C293,C294,C296,C307,C308,C309,C310,C312,C314,C315,C323,C324,C326,C327,C382,C383 | Capacitor | 1206 | 47UF | 25V | 10% | X5R |  | TDK | C3216X5R1E476M | Digikey | 445-8047-2-ND
14 | 38 | C188,C189,C190,C191,C201,C202,C203,C204,C205,C206,C207,C208,C209,C210,C211,C325,C386,C482,C518,C519,C532,C533,C534,C535,C536,C537,C538,C540,C541,C542,C543,C544,C545,C546,C547,C548,C549,C550 | Capacitor | 0402 | 0.01UF | 25V | 10% | X7R |  | Kemet | C0402C103K3RACTU | Digikey | 399-1278-2-ND
15 | 6 | C194,C196,C292,C319,C551,C552 | Capacitor | 0402 | 1UF | 16V | 10% | X5R |  | TDK | C1005X5R1C105K | Digikey | 445-4978-2-ND
16 | 5 | C197,C198,C199,C200,C212 | Capacitor | 1206 | 100UF | 6.3V | 20% | X5R |  | TAIYO YUDEN | JMK316BJ107ML-T | Digikey | 587-1963-2-ND
17 |  | C217,C218 | Capacitor | 0402 | DNP | DNP | DNP | DNP |  | NA | NA | DNP | DNP
18 | 1 | C219 | Capacitor | 2917 | 47UF | 25V | 20% | TANT_POLY |  | AVX | TCJD476M025R0100 | Digikey | 478-6638-2-ND
19 | 3 | C226,C228,C494 | Capacitor | 0805 | 4.7UF | 25V | 10% | X5R |  | Taiyo | TMK212BJ475KG-T | Digikey | 587-1782-2-ND
20 | 8 | C231,C232,C233,C234,C235,C236,C237,C238 | Capacitor | 0402 | 0.22UF | 16V | 10% | X5R |  | TDK | C1005X5R1C224K | Digikey | 445-4972-2-ND
21 | 2 | C281,C396 | Capacitor | TANT_D | 330UF | 10V | 10% | TANT |  | KEMET | T495D337K010ATE125 | Digikey | 399-3884-2-nd | TAJD337K010RNJ
22 | 10 | C287,C288,C289,C290,C291,C297,C298,C299,C302,C303 | Capacitor | 0805 | 47UF | 6.3V | 20% | X5R |  | Kemet | C0805C476M9PACTU | Digikey | 399-5506-2-ND | JMK212BJ476MG-T
23 | 4 | C300,C301,C405,C406 | Capacitor | 0402 | 18PF | 50V | 5% | NPO |  | Murata | GRM1555C1H180JZ01D | Digikey | 490-1281-2-ND | ECU-E1H180JCQ
24 | 9 | C304,C306,C384,C385,C474,C475,C478,C479,C481 | Capacitor | 1210 | 22UF | 25V | 10% | X5R |  | MURATA | GRM32ER61E226KE15L | Digikey | 490-3889-2-ND
25 |  | C329,C330,C331,C332,C333,C340,C341,C342,C343,C344,C345,C346,C347,C348,C349,C350,C351,C352 | Capacitor | C402_25 | DNP | 25V | 10% | X5R |  | TAIYO YUDEN | TMK105BJ104KV-F | DNP | DNP
26 | 5 | C367,C368,C369,C370,C375 | Capacitor | 0402 | 4.7UF | 6.3V | 20% | X5R |  | TDK | C1005X5R0J475M | Mouser | 810-C1005X5R0J475M
27 | 3 | C392,C393,C394 | Capacitor | 0805 | 10UF | 6.3V | 20% | X5R |  | Murata | GRM21BR60J106ME19L | Digikey | 490-1718-2-ND | ECJ-2FB0J106M
28 | 5 | C397,C398,C400,C401,C403 | Capacitor | 0603 | 4.7UF | 10V | 10% | X5R |  | TAIYO | LMK107BJ475KA-T | Digikey | 587-1441-2-ND | C1608X5R1A475K
29 | 1 | C407 | Capacitor | TANT_E | 680UF | 6.3V | 10% | TANT |  | AVX | TAJE687K006RNJ | Digikey | 478-2349-2-ND
30 | 48 | C408,C409,C410,C411,C412,C413,C414,C415,C416,C417,C419,C420,C425,C428,C429,C430,C431,C432,C434,C435,C436,C437,C438,C439,C440,C441,C442,C443,C445,C446,C447,C450,C451,C454,C455,C456,C457,C458,C459,C460,C464,C465,C466,C467,C468,C469,C470,C471 | Capacitor | 0402 | 0.47UF | 10V | 10% | X5R |  | Murata | GRM155R61A474KE15D | Digikey | 490-3264-1-ND
31 | 2 | C423,C424 | Capacitor | 0402 | 10PF | 50V | 5% | NP0 |  | Panasonic | ECJ-0EC1H100D | Digikey | PCC100CQTR-ND
32 | 8 | C426,C427,C433,C444,C448,C449,C452,C453 | Capacitor | 0402 | 0.47uF | 10V | 10% | X5R |  | Murata | GRM155R61A474KE15D | Digikey | 490-3264-1-ND
33 | 1 | C489 | Capacitor | 0402 | 2200PF | 25V | 10% | X7R |  | KEMET | C0402C222K3RACTU | Digikey | 399-1033-1-ND
34 | 2 | C486,C487 | Capacitor | 0805 | 100PF | 500V | 5% | NP0 |  | KEMET | C0805C101JCGACTU | Digikey | 399-5102-2-ND
35 | 2 | C522,C524 | Capacitor | 0402 | 3300PF | 25V | 10% | X7R |  | Panasonic | ECJ-0EB1E332K | Digikey | PCC332BQCT-ND
36 | 1 | C539 | Capacitor | CAP_F | 330UF | 25V | 20% | ELEC |  | Panasonic | EEE-FK1E331P | Digikey | PCE3803TR-ND
37 | 2 | C555,C556 | Capacitor | 0805 | 100UF | 6.3V | 20% | TANT |  | AVX | TLJP107M006R5400 | Digikey | 478-5260-2-ND
38 |  | CBL1 | PCIE Adapter Cable | MECH_PCIE_ADAPTER_CABLE | DNP |  |  |  |  | ANY | ANY | ANY | ANY
39 | 0 | CBL2 | Cable |  | PC_POWER_CABLE |  |  |  |  | AdamTech | PC-0102060AC03 | Mouser | 737-PC-0102060AC03
40 | 0 | CBL3 | Cable |  | USB_MINIB_CABLE |  |  |  |  | Qualtek | 3021009-06 | Mouser | 562-3021009-06
41 | 0 | CBL4 | Cable |  | USB_MICRO_CABLE |  |  |  |  | ASSMANN | AK67421-2-R | Digikey | AE10342-ND
42 | 1 | CG1 | I/O Cage | 74754-0101 | 74754-0101 |  |  |  |  | MOLEX | 74754-0101 | MOLEX | 74754-0101
43 | 9 | CP1,CP2,CP3,CP4,CP5,CP6,CP7,CP8,CP9 | Capacitor Array | 0805_A4 | 0.1UF | 10V | 20% | X5R |  | PANASONIC-ECG | ECJ-TVB1A104M | Digikey | 587-1046-2-ND
44 | 5 | D1,D2,D3,D4,D7 | Diode | DIO_CASE017AA_01 | 1N5335BRLG | 3.9V |  |  | 320MA | ON SEMICONDUCTOR | 1N5335BRLG | Digikey | 1N5335BRLGOSCT-ND
45 | 1 | D5 | Diode | DIO_DFS1150_7 | DFLS1150 | 820MV |  |  |  | Diodes Inc | DFLS1150-7 | Digikey | DFLS1150DICT-ND
46 | 1 | D6 | Diode | SOT_23 | BAS40-04 | 40V |  |  | 200MW | MICRO COMMERCIAL | BAS40-04-TP | Digikey | BAS40-04TPMSCT-ND
47 | 1 | D14 | Diode | MINIMELF | DL4148 | 100V |  |  | 460MW | MCC | DL4148-TP | Digikey | DL4148-TPMSCT-ND
48 | 1 | D15 | Diode | SOD_323F_REV | MM3Z2V7B | 2.7V | 2% |  | 460MW | Fairchild | MM3Z2V7B | Digikey | MM3Z2V7BCT-ND
49 | 1 | DIMMCAGE1 | SODIMM_CAGE |  | SODIMM_CAGE |  |  |  |  | LEADER TECH | 20S-CBSFNSV-1.50X3.0X0.35 | LEADER TECH | 20S-CBSFNSV-1.50X3.0X0.35
50 | 4 | DP1,DP2,DP3,DP4 | Diode | RCLAMP0524P | RCLAMP0524P | 15V |  | DIEL |  | Semtech | RCLAMP0524P.TCT | Digikey | RCLAMP0524PCT-ND
51 | 1 | DS1 | LED |  | LED-GRN-RED | 2.0V |  |  | 2.0-20MA | AVAGO | HSMF-C155 | Digikey | 516-1456-1-ND
52 | 14 | DS2,DS3,DS4,DS5,DS6,DS10,DS11,DS12,DS13,DS14,DS20,DS22,DS23,DS27 | LED |  | LED-GRN-SMT | 2.2V |  |  | 2.2-20MA | Lumex | SML-LX0603GW-TR | Digikey | 67-1549-2-ND
53 | 9 | DS15,DS16,DS17,DS18,DS19,DS21,DS24,DS25,DS26 | LED |  | LED-GRN-SMT | 2.2V |  |  |  | LUMEX | SML-LX0603GW | Digikey | 67-1549-2-ND
54 | 1 | J1 | Connector |  | DDR3_SO-DIMM_SHIELDED |  |  |  |  | Foxconn | AS0A626-U2SN-7F | Foxconn | AS0A626-U2SN-7F
55 | 1 | J2 | Connector | 2X5 | HDR_BOX_2X5 |  |  |  |  | Assmann | AWHW10G-0202-T-R | Digikey | HRP10H-ND
56 | 10 | J3,J5,J6,J8,J9,J10,J11,J52,J53,J63 | Header | 1X2 | HDR_1X2 |  |  |  |  | Sullins | PBC36SAAN | Digikey | S1011E-36-ND
57 | 1 | J4 | Connector |  | 87832-1420 |  |  |  |  | Molex | 87832-1420 | Digikey | WM18641-ND
58 | 1 | J7 | Header | 1X9 | HDR_1X9 |  |  |  |  | Sullins | PBC36SAAN | Digikey | S1011E-36-ND
59 | 1 | J12 | Header | 2X2 | HDR_2X2 |  |  |  |  | Sullins | PBC36DAAN | Digikey | S2011E-36-ND
60 | 1 | J17 | Connector |  | CONN_USB_MINI_B_TH |  |  |  |  | Molex | 54819-0589 | Mouser | 538-54819-0589
61 | 1 | J19 | Connector |  | TST-110-01-G-D |  |  |  |  | Samtec | TST-110-01-G-D | Samtec | TST-110-01-G-D
62 | 3 | J20,J21,J22 | Header | 1X1 | HDR_1X1 |  |  |  |  | Sullins | PBC36SAAN | Digikey | S1011E-36-ND
63 | 1 | J23 | Header | 2X7 | HDR_2X7 |  |  |  |  | Samtec | MTLW-107-07-G-D-265 | Digikey | S2011E-36-ND
64 |  | J24 | Header | 1X2 | DNP |  |  |  |  | SULLINS | PBC36SAAN | DNP | DNP
65 | 10 | J25,J26,J31,J32,J33,J34,J44,J45,J46,J47 | Connector |  | 32K10K-400L5 |  |  |  |  | Rosenberger | 32K10K-400L5 | Rosenberger | 32K10K-400L5
66 | 2 | J28,J29 | Test Points |  | BLACK |  |  |  |  | Keystone | 5001 | Digikey | 5001K-ND
67 | 1 | J30 | Connector |  | ASP_134486_01 |  |  |  |  | Samtec | ASP_134486_01 | Samtec | ASP-134486-01
68 | 8 | J35,J36,J37,J38,J39,J42,J43,J54 | Header | 1X3 | HDR_1X3 |  |  |  |  | Sullins | PBC36SAAN | Digikey | S1011E-36-ND
69 | 2 | J40,J41 | Test Points |  | YELLOW |  |  |  |  | Keystone | 5004 | Digikey | 5004K-ND
70 | 1 | J48 | Header | 1X6 | HDR_1X6 |  |  |  |  | Sullins | PBC36SAAN | Digikey | S1011E-36-ND
71 | 1 | J49 | Connector |  | 39-30-1060 |  |  |  |  | Molex | 39-30-1060 | Digikey | WM1353-ND
72 | 1 | J61 | Connector |  | 22_11_2032 |  |  |  |  | Molex | 22-11-2032 | Digikey | WM2701-ND
73 | 5 | L1,L2,L3,L4,L5 | Ferrite Chip | 0805 | [5 empty] | Laird | HZ0805E601R-10 | Digikey | 240-2399-2-ND
74 | 2 | L6,L7 | Inductor | IND_IHLP2020BZ_ER | [5 empty] | Vishay | IHLP2020BZER4R7M11 | Digikey | 541-1222-1-ND
75 | 15 | L8,L9,L10,L11,L12,L13,L14,L15,L16,L17,L18,L19,L20,L21,L22 | Ferrite Chip | 0603 | [5 empty] | TDK | MPZ1608S221A | Digikey | 445-1565-2-ND
76 | 9 | L24,L25,L26,L27,L28,L29,L30,L31,L32 | Inductor | 2773021447 | [5 empty] | FAIR-RITE | 2773021447 | Mouser | 623-2773021447LF
77 | 1 | LCD1 | Display |  | LCD_DISPLAY_16X2 |  |  |  |  | DisplayTech | S162D BA BC | DisplayTech | S162D BA BC
78 | 1 | LCD1_J11 | Connector | SAMTEC_SLW_107_01_G_D | SLW-107-01-G-D |  |  |  |  | Samtec | SLW-107-01-G-D | Samtec | SLW-107-01-G-D
79 |  | MH1,MH2,MH3,MH4,MH5,MH6 | Mounting Hole |  | DNP |  |  |  |  | DNP | DNP | DNP | DNP
80 |  | MH7,MH8,MH9 | Mounting Hole |  | DNP |  |  |  |  | DNP | DNP | DNP | DNP
81 | 15 | MJB1,MJB2,MJB3,MJB4,MJB5,MJB6,MJB7,MJB8,MJB9,MJB10,MJB11,MJB12,MJB13,MJB14,MJB15 | Shunt |  | JUMPER_BLOCK_2-PIN |  |  |  |  | ADAMTECH | MSDA-G | Digikey | S9002-ND
82 | 1 | MMD1 | Memory | DDR3_SODIMM | DDR3_SODIMM |  |  |  |  | MICRON | MT8JTF12864HZ-1G6G1 | Edge | MT8JTF12864HZ-1G6G1
83 | 6 | MRB1,MRB2,MRB3,MRB4,MRB5,MRB6 | Bumper |  | RUBBER_BUMPER |  |  |  |  | Keystone | 720 | Digikey | 720K-ND
84 | 12 | MS1,MS2,MS3,MS4,MS5,MS6,MS13,MS14,MS15,MS16,MS17,MS18 | Screws |  | MACHINE_SCREW_4-40 |  |  |  |  | ANY | ANY | ANY | ANY
85 | 6 | MS7,MS8,MS9,MS10,MS11,MS12 | Screw |  | MACHINE_SCREW_M2_5 |  |  |  |  | Olander | 25S5PPMS | Olander | 25S5PPMS
86 | 3 | MSO1,MSO2,MSO3 | Standoff |  | STANDOFF_0P375 |  |  |  |  | Keystone | 1892 | Digikey | 1892K-ND
87 | 3 | MSO4,MSO5,MSO6 | Standoff |  | STANDOFF_0P375 |  |  |  |  | Keystone | 1892 | Digikey | 1892K-ND
88 | 3 | MSO7,MSO8,MSO9 | Standoff |  | STANDOFF_10MM |  |  |  |  | Olander | 25S10H4FU | Olander | 25S10H4FU/LL
89 | 1 | MSTK1 | PCIE_POWER_STICKER | PCIE_POWER_STICKER | PCIE_POWER_STICKER |  |  |  |  | XILINX | 250446 | XILINX | 250446
90 | 1 | P1 | PCIE_4LANE_EDGE | PCIE_4LANE_EDGE | PCIE_4LANE_EDGE |  |  |  |  | N/A | N/A
91 | 1 | P2 | Connector | CON23_MOLEX_HDMI_RA | 500254-1927 |  |  |  |  | Molex | 500254-1927 | Molex | 500254-1927
92 | 1 | P3 | Connector | CON_MOL_20P_74441_0010 | 74441-0010 |  |  |  |  | Molex | 74441-0010 | Molex | 74441-0010
93 | 1 | P4 | Socket | RJ45_HFJ11_1G01E | RJ45 |  |  |  |  | Halo | HFJ11-1G01ERL | Halo | HFJ11-1G01ERL
94 | 0 | PB1 | PWR_BRICK_12V |  | PWR_BRICK_12V |  |  |  |  | LTE | LTE60E-S2-1
95 | 1 | PL1 | Mechanical | [6 empty] | PURCELL | P1155-0003 | PURCELL | P1155-0003
96 | 20 | Q1,Q2,Q3,Q4,Q5,Q6,Q7,Q8,Q9,Q10,Q11,Q12,Q13,Q14,Q15,Q16,Q18,Q19,Q20,Q21 | Mosfet | SOT_23 | NDS331N | 20V |  |  | 460MW | Fairchild | NDS331N | Digikey | NDS331NTR-ND
97 | 1 | Q17 | Mosfet | SOT_223 | NDT3055L | 60V |  |  | 1.3W | Fairchild | NDT3055L | Digikey | NDT3055LCT-ND
98 | 4 | Q22,Q23,Q24,Q25 | Transistor | SOT_23 | NDS336P | 20V |  |  | 460MW | FAIRCHILD | NDS336P | Digikey | NDS336P
99 | 2 | R1,R2 | Resistor | 0402 | 4.7K |  | 5% |  | 1/10W | Panasonic | ERJ-2GEJ472X | Digikey | P4.7KJTR-ND
100 |  | R3,R10 | Resistor | 0402 | DNP |  | 5% |  | 1/10W | PANASONIC | ERJ-2GEJ472X | DNP | DNP
101 | 55 | R4,R5,R6,R7,R8,R9,R11,R12,R13,R14,R15,R16,R18,R19,R21,R32,R36,R37,R38,R39,R40,R41,R42,R43,R44,R45,R50,R51,R52,R53,R54,R55,R57,R58,R59,R60,R61,R62,R63,R64,R65,R66,R67,R68,R69,R70,R71,R72,R73,R83,R244,R292,R391,R392,R469 | Resistor | 0402 | 4.7K |  | 5% |  | 1/10W | Panasonic | ERJ-2GEJ472X | Digikey | P4.7KJTR-ND
102 |  | R17,R20,R56,R233,R234,R235,R236,R241,R242,R243,R357,R439,R440 | Resistor | 0402 | DNP |  | DNP |  | DNP | DNP | DNP | DNP | DNP
103 | 12 | R22,R23,R24,R25,R26,R28,R29,R46,R330,R413,R466,R483 | Resistor | 0402 | 4.7K |  | 5% |  | 1/16W | PANASONIC - SCD | ERJ-2GEJ472X | Digikey | P4.7KJTR-ND
104 | 1 | R27 | Resistor | 0402 | 1.13K |  | 1% |  | 1/10W | PANASONIC ECG | ERJ-2RKF1131X | Digikey | P1.13KLTR-ND
105 | 1 | R30 | Resistor | 0402 | 2.55K |  | 1% |  | 1/16W | Vishay | CRCW04022K55FKED | Digikey | 541-2.55KLTR-ND
106 | 2 | R31,R34 | Resistor | 0402 | 1.50K |  | 1% |  | 1/10W | Panasonic | ERJ-2RKF1501X | Digikey | P1.50KLTR-ND
107 | 2 | R33,R204 | Resistor | 0402 | 453 |  | 1% |  | 1/10W | PANASONIC ECG | ERJ-2RKF4530X | Digikey | P453LTR-ND
108 | 3 | R35,R47,R197 | Resistor | 0402 | 806 |  | 1% |  | 1/10W | PANASONIC ECG | ERJ-2RKF8060X | Digikey | P806LTR-ND
109 | 1 | R48 | Resistor | 0402 | 750 |  | 1% |  | 1/10W | PANASONIC ECG | ERJ-2RKF7500X | Digikey | P750LTR-ND
110 | 1 | R49 | Resistor | 0402 | 374 |  | 1% |  | 1/10W | PANASONIC ECG | ERJ-2RKF3740X | Digikey | P374LTR-ND
111 | 29 | R74,R75,R122,R123,R124,R125,R126,R127,R128,R129,R130,R131,R132,R137,R138,R140,R141,R401,R402,R404,R405,R406,R407,R408,R414,R415,R416,R417,R418 | Resistor | 0402 | 10 |  | 1% |  | 1/10W | Panasonic | ERJ-2RKF10R0X | Digikey | P10.0LTR-ND
112 |  | R76,R77,R78,R79,R80,R81,R82,R85,R86,R87,R90,R91,R92,R93,R98,R99,R100,R101,R109,R110,R111,R112,R113,R114,R115,R116,R117,R119,R120,R121,R133,R134,R135,R136,R139,R142,R143,R144,R145,R146,R155,R157,R158,R159,R160,R161,R162,R163,R164,R168,R169,R170,R171,R172,R173,R174,R175,R176,R177,R178,R179,R180,R181,R182 | Resistor | 0201 | DNP |  | 1% |  | 1/20W | PANASONIC-ECG | ERJ-1GEF49R9C | DNP | DNP
113 | 37 | R84,R151,R152,R192,R193,R196,R245,R247,R248,R250,R252,R256,R258,R260,R297,R332,R333,R374,R375,R376,R377,R379,R380,R381,R382,R384,R386,R387,R388,R393,R394,R452,R453,R454,R455,R481,R482 | Resistor | 0402 | 10.0K |  | 1% |  | 1/10W | Panasonic | ERJ-2RKF1002X | Digikey | P10.0KLTR-ND
114 | 2 | R88,R89 | Resistor | 0201 | 49.9 |  | 1% |  | 1/20W | Vishay | CRCW020149R9FKED | Digikey | 541-49.9AABTR-ND | ERJ-1GEF49R9C
115 | 8 | R94,R95,R96,R97,R429,R430,R431,R432 | Resistor | 0402 | 15 |  | 1% |  | 1/10W | Panasonic | ERJ-2RKF15R0X | Digikey | P15.0LTR-ND
116 | 1 | R102 | Resistor | 0402 | 887 |  | 1% |  | 1/10W | Panasonic | ERJ-2RKF8870X | Digikey | P887LTR-ND
117 | 1 | R103 | Resistor | 0402 | 27.4K |  | 1% |  | 1/10W | Panasonic | ERJ-2RKF2742X | Digikey | P27.4KLTR-ND
118 | 5 | R104,R105,R106,R107,R108 | Resistor | 0402 | 2.43K |  | 1% |  | 1/10W | Panasonic | ERJ-2RKF2431X | Digikey | P2.43KLTR-ND
119 | 1 | R118 | Resistor | 0402 | 6.81K |  | 1% |  | 1/10W | Panasonic | ERJ-2RKF6811X | Digikey | P6.81KLTR-ND
120 | 14 | R147,R148,R149,R150,R153,R154,R184,R185,R186,R187,R188,R189,R311,R312 | Resistor | 0402 | 49.9 |  | 1% |  | 1/10W | Panasonic | ERJ-2RKF49R9X | Digikey | P49.9LTR-ND
121 | 1 | R156 | Resistor | 0805 | 10 |  | 5% |  | 1/8W | Panasonic | ERJ-6GEYJ100V | Digikey | P10ATR-ND
122 | 24 | R165,R167,R364,R365,R366,R367,R368,R370,R371,R372,R373,R389,R438,R441,R442,R443,R444,R445,R446,R447,R448,R449,R450,R451 | Resistor | 0402 | 100 |  | 1% |  | 1/10W | Panasonic | ERJ-2RKF1000X | Digikey | P100LTR-ND
123 | 1 | R166 | Resistor | 0402 | 100 |  | 1% |  | 1/10W | Panasonic | ERJ-2RKF1000X | Digikey | P100LTR-ND
124 | 1 | R183 | Resistor | 3637_SMT | 0.005R |  | 0.1% |  | 3W | Vishay | Y14880R00500B9R | Digikey | Y1488-.005BTR-ND
125 | 8 | R190,R191,R194,R195,R198,R199,R200,R205 | Resistor | 1224_SMT | 0.005 |  | 1% |  | 2W | OHMITE | LVK25R005FER | Digikey | LVK25R005FERTR-ND
126 | 2 | R201,R435 | Resistor | 0402 | 715 |  | 1% |  | 1/10W | PANASONIC ECG | ERJ-2RKF7150X | Digikey | P715LTR-ND
127 | 2 | R202,R208 | Resistor | 0402 | 5.76K |  | 1% |  | 1/10W | PANASONIC ECG | ERJ-2RKF5761X | Digikey | P5.76KLTR-ND
128 | 1 | R203 | Resistor | 0402 | 953 |  | 1% |  | 1/10W | PANASONIC ECG | ERJ-2RKF9530X | Digikey | P953LTR-ND
129 | 2 | R206,R434 | Resistor | 0402 | 316 |  | 1% |  | 1/10W | PANASONIC ECG | ERJ-2RKF3160X | Digikey | P316LTR-ND
130 | 1 | R207 | Resistor | 0402 | 2.87K |  | 1% |  | 1/10W | Panasonic | ERJ-2RKF2871X | Digikey | P2.87KLTR-ND
131 | 1 | R209 | Resistor | 0402 | 1.69K |  | 1% |  | 1/10W | PANASONIC ECG | ERJ-2RKF1691X | Digikey | P1.69KLTR-ND
132 | 9 | R210,R211,R310,R313,R314,R315,R316,R385,R468 | Resistor | 0402 | 2.00K |  | 1% |  | 1/16W | Panasonic | ERJ-S02F2001X | Digikey | ERJ-S02F2001X-ND
133 |  | R212,R213,R214,R215,R216,R217,R218,R219,R220,R221,R222,R223,R224,R225,R226,R227 | Resistor | C402_25 | DNP |  | 1% |  | 1/10W | PANASONIC | ERJ-2RKF49R9X | DNP | DNP
134 |  | R228,R229,R230,R231,R237,R238,R239,R240 | Resistor | C402_25 | DNP |  | 1% |  | 1/10W | PANASONIC | ERJ-2RKF1000X | DNP | DNP
135 | 1 | R232 | Resistor | POT_3352W | 2K |  | 20% |  | 1/2W | Bourns | 3352W-1-202LF | Digikey | 3352W-202LF-ND
136 | 1 | R246 | Resistor | 0402 | 6.49K |  | 1% |  | 1/10W | PANASONIC ECG | ERJ-2RKF6491X | Digikey | P6.49KLTR-ND
137 | 3 | R249,R294,R326 | Resistor | 0402 | 3.01K |  | 1% |  | 1/10W | Panasonic | ERJ-2RKF3011X | Digikey | P3.01KLTR-ND
138 | 5 | R251,R253,R257,R302,R436 | Resistor | 0402 | 200K |  | 1% |  | 1/10W | Panasonic | ERJ-2RKF2003X | Digikey | P200KLTR-ND
139 | 36 | R254,R255,R265,R270,R271,R272,R273,R274,R277,R278,R295,R296,R341,R342,R343,R344,R345,R346,R347,R348,R349,R350,R352,R383,R433,R470,R471,R472,R473,R474,R475,R476,R477,R478,R479,R480 | Resistor | 0402 | 1.00K |  | 1% |  | 1/16W | ROHM | MCR01MZPF1001 | Digikey | RHM1.00KLTR-ND
140 |  | R259,R465 | Resistor | 0402 | DNP |  | 1% |  | 1/10W | PANASONIC ECG | ERJ-2RKF2613X | DNP | DNP
141 | 14 | R261,R360,R484,R485,R486,R487,R488,R489,R490,R491,R492,R493,R494,R495 | Resistor | 0402 | 0 |  | 5% |  | 1/10W | Panasonic | ERJ-2GE0R00X | Digikey | P0.0JTR-ND
142 | 2 | R262,R303 | Resistor | 0402 | 324K |  | 1% |  | 1/10W | PANASONIC ECG | ERJ-2RKF3243X | Digikey | P324KLTR-ND
143 | 5 | R263,R267,R268,R269,R334 | Resistor | 0402 | 2.05K |  | 1% |  | 1/10W | Panasonic | ERJ-2RKF2051X | Digikey | P2.05KLTR-ND
144 | 1 | R264 | Resistor | 0402 | 3.40K |  | 1% |  | 1/10W | PANASONIC ECG | ERJ-2RKF3401X | Digikey | P3.40KLTR-ND
145 | 1 | R266 | Resistor | 0402 | 5.23K |  | 1% |  | 1/16W | Vishay | CRCW04025K23FKED | Digikey | 541-5.23KLTR-ND
146 |  | R275 | Resistor | 0402 | DNP |  | 1% |  | 1/16W | DNP | DNP | DNP | DNP
147 | 1 | R276 | Resistor | 0402 | 649 |  | 1% |  | 1/10W | PANASONIC ECG | ERJ-2RKF6490X | Digikey | P649LTR-ND
148 | 20 | R279,R280,R281,R282,R283,R284,R285,R286,R287,R288,R289,R290,R304,R305,R306,R307,R378,R396,R419,R428 | Resistor | 0402 | 261 |  | 1% |  | 1/10W | Panasonic | ERJ-2RKF2610X | Digikey | P261LTR-ND
149 | 1 | R291 | Resistor | 0402 | 4.99K |  | 1% |  | 1/10W | Panasonic | ERJ-2RKF4991X | Digikey | P4.99KLTR-ND
150 | 1 | R293 | Resistor | 0402 | 2.7K |  | 1% |  | 1/10W | Panasonic | ERJ-2RKF2701X | Digikey | P2.70KLCT-ND
151 | 5 | R298,R299,R300,R301,R340 | Resistor | 0402 | 100K |  | 1% |  | 1/10W | Panasonic | ERJ-2RKF1003X | Digikey | P100KLTR-ND
152 | 2 | R308,R425 | Resistor | 0402 | 1.78K |  | 1% |  | 1/10W | PANASONIC ECG | ERJ-2RKF1781X | Digikey | P1.78KLTR-ND
153 | 2 | R309,R369 | Resistor | 0402 | 2.15K |  | 1% |  | 1/10W | Panasonic | ERJ-2RKF2151X | Digikey | P2.15KLTR-ND
154 | 8 | R317,R318,R319,R321,R322,R323,R324,R325 | Resistor | 0402 | 51.1K |  | 1% |  | 1/10W | Panasonic | ERJ-2RKF5112X | Digikey | P51.1KLCT-ND
155 | 1 | R320 | Resistor | 0402 | 1.0M |  | 5% |  | 1/10W | Panasonic | ERJ-2GEJ105X | Digikey | P1.0MJTR-ND
156 | 1 | R327 | Resistor | 0402 | 53.6K |  | 1% |  | 1/10W | Panasonic | ERJ-2RKF5362X | Digikey | P53.6KLTR-ND
157 | 2 | R328,R329 | Resistor | 0402 | 90.9K |  | 1% |  | 1/10W | PANASONIC ECG | ERJ-2RKF9092X | Digikey | P90.9KLTR-ND
158 | 1 | R331 | Resistor | 0402 | 649 |  | 1% |  | 1/10W | PANASONIC ECG | ERJ-2RKF6490X | Digikey | P649LTR-ND
159 | 1 | R335 | Resistor | 0402 | 5.62K |  | 1% |  | 1/10W | Panasonic | ERJ-2RKF5621X | Digikey | P5.62KLTR-ND
160 | 1 | R336 | Resistor | 0402 | 1.07K |  | 1% |  | 1/16W | Vishay | CRCW04021K07FKED | Digikey | 541-1.07KLTR-ND
161 | 3 | R337,R338,R339 | Resistor | 0402 | 1.21K |  | 1% |  | 1/10W | Panasonic | ERJ-2RKF1211X | Digikey | P1.21KLTR-ND
162 | 1 | R351 | Resistor | 0402 | 41.2K |  | 1% |  | 1/10W | PANASONIC ECG | ERJ-2RKF4122X | Digikey | P41.2KLTR-ND
163 | 9 | R353,R354,R355,R356,R358,R359,R361,R362,R363 | Resistor | 0402 | 9.76K |  | 1% |  | 1/10W | PANASONIC ECG | ERJ-2RKF9761X | Digikey | P9.76KLTR-ND
164 | 1 | R390 | Resistor | 0402 | 4.75K |  | 1% |  | 1/10W | Panasonic | ERJ-2RKF4751X | Digikey | P4.75KLTR-ND
165 | 1 | R395 | Resistor | 0402 | 4.64K |  | 1% |  | 1/10W | PANASONIC ECG | ERJ-2RKF4641X | Digikey | P4.64KLTR-ND
166 | 1 | R397 | Resistor | 0402 | 1.58K |  | 1% |  | 1/10W | Panasonic | ERJ-2RKF1581X | Digikey | P1.58KLTR-ND
167 | 1 | R398 | Resistor | 0402 | 1.96K |  | 1% |  | 1/10W | Panasonic | ERJ-2RKF1961X | Digikey | P1.96KLTR-ND
168 | 3 | R399,R410,R422 | Resistor | 0402 | 3.74K |  | 1% |  | 1/10W | Panasonic | ERJ-2RKF3741X | Digikey | P3.74KLTR-ND
169 | 1 | R400 | Resistor | 0402 | 9.09K |  | 1% |  | 1/10W | Panasonic | ERJ-2RKF9091X | Digikey | P9.09KLTR-ND
170 | 1 | R403 | Resistor | 0402 | 1.10K |  | 1% |  | 1/10W | PANASONIC-ECG | ERJ-2RKF1101X | Digikey | P1.10KLTR-ND
171 | 1 | R409 | Resistor | 0402 | 2.37K |  | 1% |  | 1/10W | Panasonic | ERJ-2RKF2371X | Digikey | P2.37KLTR-ND
172 | 1 | R411 | Resistor | 0402 | 931 |  | 1% |  | 1/10W | PANASONIC ECG | ERJ-2RKF9310X | Digikey | P931LTR-ND
173 | 3 | R412,R420,R467 | Resistor | 0402 | 3.16K |  | 1% |  | 1/10W | PANASONIC ECG | ERJ-2RKF3161X | Digikey | P3.16KLTR-ND
174 | 2 | R421,R426 | Resistor | 0402 | 7.50K |  | 1% |  | 1/10W | PANASONIC ECG | ERJ-2RKF7501X | Digikey | P7.50KLTR-ND
175 | 1 | R423 | Resistor | 0402 | 2.21K |  | 1% |  | 1/10W | Panasonic | ERJ-2RKF2211X | Digikey | P2.21KLTR-ND
176 | 1 | R424 | Resistor | 0402 | 4.42K |  | 1% |  | 1/10W | PANASONIC ECG | ERJ-2RKF4421X | Digikey | P4.42KLTR-ND
177 | 1 | R427 | Resistor | 0402 | 6.19K |  | 1% |  | 1/10W | Panasonic | ERJ-2RKF6191X | Digikey | P6.19KLTR-ND
178 | 1 | R437 | Resistor | 0402 | 121K |  | 1% |  | 1/10W | PANASONIC ECG | ERJ-2RKF1213X | Digikey | P121KLTR-ND
179 | 9 | R456,R457,R458,R459,R460,R461,R462,R463,R464 | Resistor | 0402 | 220 |  | 1% |  | 1/10W | Panasonic | ERJ-2RKF2200X | Digikey | P220LTR-ND
180 | 1 | SW1 | Switch |  | SDA03H1SBD |  |  |  |  | C&K | SDA03H1SBD | Digikey | CKN6062-ND
181 | 1 | SW2 | Switch |  | SDA04H1SBD |  |  |  |  | C&K | SDA04H1SBD | Digikey | CKN6068-ND
182 | 7 | SW3,SW4,SW5,SW6,SW7,SW8,SW9 | Switch |  | TL3301EF100QG |  |  |  |  | Eswitch | TL3301EF100QG | Mouser | 612-TL3301EF
183 | 1 | SW10 | Switch |  | EVQ-WK4001 |  |  |  |  | Panasonic | EVQ-WK4001 | Digikey | P13382S-ND
184 | 1 | SW15 | Switch |  | 1201M2S3AQE2 |  |  |  |  | C&K | 1201M2S3AQE2 | Digikey | CKN5054-ND
185 | 1 | U1 | FPGA | FBG676 | 7A200T |  |  |  |  | XILINX | XC7A200T-2FBG676C | XILINX | XC7A200T-2FBG676C
186 | 1 | U2 | IC Clock | TSSOP8_65P440X300MM | ICS844021I | 2.5V-3.3V |  |  |  | ICS | ICS844021AGI-01LF | ICS | ICS844021AGI-01LF
187 | 2 | U3,U4 | IC Mux | MLF_32 | SY89544UMG | 2.5V |  |  |  | MICREL | SY89544UMG | Digikey | SY89544UMG TR-ND
188 | 2 | U5,U38 | IC Translator | SC70_6 | SN74AVC1T45 | 1.2V-3.6V |  |  |  | TI | SN74AVC1T45DCKR | TI | SN74AVC1T45DCKR
189 | 1 | U6 | IC EEPROM | TSSOP8_65P440X300MM | M24C08-WDW6TP | 2.5V-5V |  |  |  | ST Micro | M24C08-WDW6TP | Digikey | 497-8638-1-ND
190 | 1 | U7 | Flash Memory | SOP2_16 | N25Q256 | 3.3V |  |  |  | MICRON | N25Q256A13ESF40 | Avnet | N25Q256A13ESF40G
191 | 2 | U8,U9 | IC Sequencer | VQFN_64 | UCD90120ARGC |  |  |  |  | TI | UCD90120ARGC | TI | UCD90120ARGC
192 | 1 | U10 | IC Regulator | TSOT_5 | ADP123 | 0.8V-5.0V |  |  |  | Analog Devices | ADP123AUJZ-R7 | Digikey | ADP123AUJZ-R7CT-ND
193 | 2 | U11,U68 | IC Switch | SC70_5 | NC7SZ66P5X | 1.65V |  |  |  | Fairchild | NC7SZ66P5X | Digikey | NC7SZ66P5XCT-ND
194 | 1 | U12 | Ethernet Xceiver | QFN_64 | 88E1116R | 3.3V-1.8V |  |  |  | MARVELL | 88E1116RA0-NNC1C000 | AERI | 88E1116RA0-NNC1C000
195 | 2 | U13,U14 | IC Multiplexor | TSSOP_28 | 8BIT |  |  |  |  | ANALOG DEVICES | ADG707BRUZ | Digikey | ADG707BRUZ-ND
196 | 9 | U15,U16,U17,U18,U20,U21,U22,U23,U25 | IC Op-Amp | MSOP_8 | INA333 |  |  |  |  | TI | INA333AIDGKR | TI | INA333AIDGKR
197 | 1 | U19 | IC Buffer | TSSOP_20 | SN74LV541APWR | 3.3V |  |  |  | TI | SN74LV541APWR | TI | SN74LV541APWR
198 | 1 | U24 | IC Attenuator | QFN36_6X6MM | SI5324C-C-GM | 1.7V,3.6V |  |  |  | SILABS | SI5324C-C-GM | Avnet | SI5324C-C-GM
199 | 1 | U26 | USB Module | DIGILENT_USB_JTAG2 | DIGILENT_USB_JTAG_2 | 1.8-5V |  |  |  | DIGILENT | JTAG-SMT1 | DIGILENT | JTAG-SMT1
200 | 1 | U27 | IC Switch | SC70_5 | NC7SZ66P5X | 1.65V-5.5V |  |  |  | Fairchild | NC7SZ66P5X | Digikey | NC7SZ66P5XCT-ND
201 | 9 | U28,U30,U31,U32,U33,U39,U42,U43,U47 | IC Op-Amp | MSOP_8 | INA333 |  |  |  |  | TI | INA333AIDGKR | TI | INA333AIDGKR
202 | 1 | U29 | Socket | CON_MOLEX_SD_67840 | 67840-8001 |  |  |  |  | MOLEX | 67840-8001 | Mouser | 538-67840-8001
203 | 1 | U34 | Oscillator | SI570 | 10MHZ_TO_810MHZ |  | 50PPM |  |  | SILABS | 570BAB000544DG | Silicon Labs | SI570BAB000544DG
204 | 1 | U35 | Voltage Reference | SOT23_3 | REF3012AIDBZT | 1.25V |  |  |  | TI | REF3012AIDBZT | TI | REF3012AIDBZT
205 | 2 | U36,U37 | Voltage Regulator | SON10_TPS51200 | TPS51200DRCT | 2.5VIN_2.5V-1.1V |  |  |  | TI | TPS51200DRCT | TI | TPS51200DRCT
206 | 1 | U40 | Oscillator |  | 90.00000MHZ |  | 50PPM |  |  | SiTime | SIT8103AC-23-33E-90.0000Y | SiTime | SIT8103AC-23-33E-90.0000Y
207 | 1 | U41 | Oscillator |  | 12.00000MHZ |  | 50PPM |  |  | SiTime | SIT8102AN-23-25E-12.0000T | SiTime | SIT8102AN-23-25E-12.0000T
208 | 1 | U44 | IC Controller | QFN_28 | CP2103GM | 3.3V |  |  |  | Silicon Labs | CP2103-GM | Digikey | 336-1164-ND
209 | 1 | U45 | IC Translator | TSSOP_20 | TXS0108E | 1.2V-3.6V,1.6-5.5V |  |  |  | TI | TXS0108EPWR | Digikey | 296-23011-1-ND
210 | 1 | U46 | IC Switch | TO_PMOD_7 | LMZ12002 | 0.8-6V |  |  |  | National | LMZ12002TZX-ADJ/NOPB | National | LMZ12002TZX-ADJ/NOPB
211 | 1 | U48 | IC Transmitter | LQFP100_14X14 | ADV7511 | 5V |  |  |  | ANALOG | ADV7511KSTZ-P | ANALOG | ADV7511KSTZ-P
212 | 1 | U49 | IC Switch | TZA_TO_PMOD_11 | LMZ22010TZ |  |  |  |  | TI | LMZ22010TZ | Digikey | LMZ22010TZE/NOPB-ND
213 | 1 | U50 | Filter | BNX016-01 | 50MOHM |  |  |  |  | MURATA | BNX016-01 | Digikey | 490-5055-ND
214 | 1 | U51 | Oscillator |  | 200MHZ |  | 50PPM |  |  | SiTime | SIT9102AI-243N25E200.0000 | SiTime | SIT9102AI-243N25E200.0000
215 | 1 | U52 | IC I2C Switch | QFN_24 | PCA9548ARGER | 2.3-5.5V |  |  |  | TI | PCA9548ARGER | TI | PCA9548ARGER
216 | 4 | U53,U55,U56,U58 | IC Power Switch | BQFN_47 | TPS84621RUQ |  |  |  |  | TI | TPS84621RUQ | TI | TPS84621RUQ
217 | 4 | U54,U57,U59,U60 | IC Power Switch | BQFN_47 | TPS84320RUQ |  |  |  |  | TI | TPS84320RUQ | TI | TPS84320RUQ
218 | 2 | U61,U63 | IC LDO Regulator | SOT223_6 | TPS79433DCQ | 3.3V |  |  | 250MA | TI | TPS79433DCQR | TI | TPS79433DCQR
219 | 1 | U62 | IC Regulator | SOT223_6 | TL1963ADCQR | 1.21-20V |  |  |  | TI | TL1963ADCQR | TI | TL1963ADCQR
220 | 1 | U64 | IC Mux | SSOP_16 | IDTQS3VH253QG8 |  |  |  |  | IDT | IDTQS3VH253QG8 | Digikey | 800-1765-1-ND
221 | 1 | U65 | IC Translator | SOIC_14 | TXS0104E | 1.7V-5.5V |  |  |  | TI | TXS0104EDR | TI | TXS0104EDR
222 | 1 | U66 | IC Translator | SC70_6 | SN74AVC1T45 | 1.2V |  |  |  | TI | SN74AVC1T45DCKR | TI | SN74AVC1T45DCKR
223 | 1 | U67 | IC LDO Regulator | SOT_233_4 | TLV1117-33CDCY |  |  |  |  | TI | TLV1117-33CDCY | Digikey | 296-21112-1-ND
224 | 1 | X1 | XTAL_MA506 | XTAL_MA506 | 25.00MHZ |  | 50PPM |  |  | EPSON | MA-506-25.000M-C0:ROH | Digikey | SER2639CT-ND
225 | 1 | X3 | Crystal | XTAL_ABM8 | 25.00MHZ |  | 50PPM |  |  | Abracon | ABM8-25.000MHZ-B2-T | Abracon | ABM8-25.000MHZ-B2-T
226 | 1 | X5 | Diode Array | SOT143 | SP0503BAHTG | 12V |  |  | 200MW | Littelfuse | SP0503BAHTG | Digikey | F2715CT-ND
227 | 1 | X6 | Crystal | XTAL_CS_023_125X98 | 114.285MHZ |  | 20PPM |  |  | ABRACON | ABM8-166-114.285MHZ-T | Digikey | 535-10306-1-ND
228 |  | Z2,Z3,Z4,Z5,Z6,Z7,Z8,Z9 | 0603_SHORT |  | DNP |  |  |  |  | DNP | DNP | DNP | DNP
229 |  | Z22,Z23,Z24,Z26,Z27,Z28,Z30,Z31,Z32,Z34,Z35,Z36,Z37,Z41,Z42,Z43,Z44,Z45,Z46,Z47,Z48,Z49,Z50,Z51,Z52,Z55,Z56,Z57,Z58,Z59,Z60,Z61,Z62,Z64,Z65 | 0201_SHORT |  | DNP |  |  |  |  | DNP | DNP | DNP | DNP

## Sheet4
Item# | Qty | Ref Des | Device | Package | Value | Voltage | Tolerance | Dielectric | Power | Manf | Manf P/N | Dist | Dist P/N | Alternate P/N
1 | 1 | B1 | Battery Slot |  | TS518FE-FL35E |  |  |  |  | SEIKO | TS518FE-FL35E | SEIKO | TS518FE-FL35E
43 | 9 | CP1,CP2,CP3,CP4,CP5,CP6,CP7,CP8,CP9 | Capacitor Array | 0805_A4 | 0.1UF | 10V | 20% | X5R |  | PANASONIC-ECG | ECJ-TVB1A104M | Digikey | 587-1046-2-ND
46 | 1 | D6 | Diode | SOT_23 | BAS40-04 | 40V |  |  | 200MW | MICRO COMMERCIAL | BAS40-04-TP | Digikey | BAS40-04TPMSCT-ND
47 | 1 | D14 | Diode | MINIMELF | DL4148 | 100V |  |  | 460MW | MCC | DL4148-TP | Digikey | DL4148-TPMSCT-ND
48 | 1 | D15 | Diode | SOD_323F_REV | MM3Z2V7B | 2.7V | 2% |  | 460MW | Fairchild | MM3Z2V7B | Digikey | MM3Z2V7BCT-ND
49 | 1 | DIMMCAGE1 | SODIMM_CAGE |  | SODIMM_CAGE |  |  |  |  | LEADER TECH | 20S-CBSFNSV-1.50X3.0X0.35 | LEADER TECH | 20S-CBSFNSV-1.50X3.0X0.35
51 | 1 | DS1 | LED |  | LED-GRN-RED | 2.0V |  |  | 2.0-20MA | AVAGO | HSMF-C155 | Digikey | 516-1456-1-ND
52 | 14 | DS6,DS10,DS11,DS12,DS13, DS22 | LED |  | LED-GRN-SMT | 2.2V |  |  | 2.2-20MA | Lumex | SML-LX0603GW-TR | Digikey | 67-1549-2-ND
59 | 1 | J12 | Header | 2X2 | HDR_2X2 |  |  |  |  | Sullins | PBC36DAAN | Digikey | S2011E-36-ND
55 | 1 | J2 | Connector | 2X5 | HDR_BOX_2X5 |  |  |  |  | Assmann | AWHW10G-0202-T-R | Digikey | HRP10H-ND
66 | 2 | J28,J29 | Test Points |  | BLACK |  |  |  |  | Keystone | 5001 | Digikey | 5001K-ND
56 | 10 | J3, J5, J52, 163 | Header | 1X2 | HDR_1X2 |  |  |  |  | Sullins | PBC36SAAN | Digikey | S1011E-36-ND
68 | 8 | J35,J36,J37 | Header | 1X3 | HDR_1X3 |  |  |  |  | Sullins | PBC36SAAN | Digikey | S1011E-36-ND
69 | 2 | J40,J41 | Test Points |  | YELLOW |  |  |  |  | Keystone | 5004 | Digikey | 5004K-ND
71 | 1 | J49 | Connector |  | 39-30-1060 |  |  |  |  | Molex | 39-30-1060 | Digikey | WM1353-ND
72 | 1 | J61 | Connector |  | 22_11_2032 |  |  |  |  | Molex | 22-11-2032 | Digikey | WM2701-ND
58 | 1 | J7 | Header | 1X9 | HDR_1X9 |  |  |  |  | Sullins | PBC36SAAN | Digikey | S1011E-36-ND
75 | 15 | L8,L9,L10,L11,L12,L21 | Ferrite Chip | 0603 | [5 empty] | TDK | MPZ1608S221A | Digikey | 445-1565-2-ND
96 | 20 | Q1,Q3,Q4,Q21 | Mosfet | SOT_23 | NDS331N | 20V |  |  | 460MW | Fairchild | NDS331N | Digikey | NDS331NTR-ND
97 | 1 | Q17 | Mosfet | SOT_223 | NDT3055L | 60V |  |  | 1.3W | Fairchild | NDT3055L | Digikey | NDT3055LCT-ND
98 | 4 | Q22,Q23 | Transistor | SOT_23 | NDS336P | 20V |  |  | 460MW | FAIRCHILD | NDS336P | Digikey | NDS336P
180 | 1 | SW1 | Switch |  | SDA03H1SBD |  |  |  |  | C&K | SDA03H1SBD | Digikey | CKN6062-ND
184 | 1 | SW15 | Switch |  | 1201M2S3AQE2 |  |  |  |  | C&K | 1201M2S3AQE2 | Digikey | CKN5054-ND
188 | 2 | U5 | IC Translator | SC70_6 | SN74AVC1T45 | 1.2V-3.6V |  |  |  | TI | SN74AVC1T45DCKR | TI | SN74AVC1T45DCKR
222 | 1 | U66 | IC Translator | SC70_6 | SN74AVC1T45 | 1.2V |  |  |  | TI | SN74AVC1T45DCKR | TI | SN74AVC1T45DCKR
224 | 1 | X1 | XTAL_MA506 | XTAL_MA506 | 25.00MHZ |  | 50PPM |  |  | EPSON | MA-506-25.000M-C0:ROH | Digikey | SER2639CT-ND
227 | 1 | X6 | Crystal | XTAL_CS_023_125X98 | 114.285MHZ |  | 20PPM |  |  | ABRACON | ABM8-166-114.285MHZ-T | Digikey | 535-10306-1-ND